## Consents database
General information | [5 empty] | Consent information | [7 empty] | Detailed information | [21 empty] | Land disposal information |  | Consented discharge quantity | [15 empty] | Consented biochemical oxygen demand discharge limits | [11 empty] | Consented total suspended solid discharge limits | [9 empty] | Consented ammoniacal nitrogen discharge limits | [9 empty] | Consented total nitrogen discharge limits | [9 empty] | Consented total phosphorus discharge limits | [9 empty] | Consented dissolved reactive phosphorus discharge limits | [8 empty] | Consented E. coli discharge limits | [6 empty] | Consented enterococci discharge limits | [6 empty] | Consented faecal coliform discharge limits | [6 empty] | Consented total oxidised nitrogen discharge limits | [8 empty] | Consented total inorganic nitrogen discharge limits | [8 empty] | Consented nitrogen (other forms) discharge limits | [8 empty] | Heavy metals
Database reference | Region | Site combined | Site | Site detail | Discharge sub-type | Consent obtained Y/N | Consent number | Consent type | Consent description | Consent holder | Consent authority | Date granted | Expiry date | Population served | Population source | WWTP size | Construction year | WWTP NZTM (X, Y) | Discharge point NZTM (X, Y) | Consent ADWF (m³/day) | Calculated ADWF (m³/day) | Consent river flow (m³/s) | River MALF (m³/s) | Dilution ratio | Dilution ratio category | Direct receiving environment category | Direct receiving environment category combined | Direct receiving environment name | Subsequent receiving environment category | Subsequent receiving environment name | Primary treatment | Secondary treatment | Tertiary treatment | Treatment process combined | Discharge mechanism | Minimum land disposal area (ha) | Land disposal area (ha) | Average inflow limit (m³/day) | Maximum inflow limit (m³/day) | Application rate limit (mm/hour) | Average application volume limit (mm/day) | Maximum application volume limit (mm/day) | Single maximum application depth (mm) | Maximum loading rate (m³/ha/day) | Average discharge rate limit (L/s) | Maximum discharge rate limit (L/s) | Average discharge volume limit (m³/day) | Maximum discharge volume limit (m³/day) | Percentile discharge volume limit (statistical basis) | Percentile discharge volume limit (m³/day) | Wet weather discharge volume limit (threshold) | Wet weather discharge volume limit (m³/day) | Monitoring frequency | BOD type | BOD5 (average statistical basis) | BOD5 (average limit) (g/m³) | BOD5 (percentile statistical basis) | BOD5 (percentile statistical basis converted) | BOD5 (percentile limit) (g/m³) | BOD5 (maximum limit) (g/m³) | BOD5 (total load statistical basis) | BOD5 (total load limit) (kg/day) | BOD5 (maximum load limit) (kg/day) | BOD5 (load limit) (kg/ha/year) | BOD5 (monitoring frequency) | TSS (average statistical basis) | TSS (average limit) (g/m³) | TSS (percentile statistical basis) | TSS (percentile statistical basis converted) | TSS (percentile limit) (g/m³) | TSS (maximum limit) (g/m³) | TSS (total load statistical basis) | TSS (total load limit) (kg/day) | TSS (total load maximum limit) (kg/day) | TSS (monitoring frequency) | Ammoniacal nitrogen (average statistical basis) | Ammoniacal nitrogen (average limit) (g/m³) | Ammoniacal nitrogen (percentile statistical basis) | Ammoniacal nitrogen (percentile statistical basis converted) | Ammoniacal nitrogen (percentile limit) (g/m³) | Ammoniacal nitrogen (maximum limit) (g/m³) | Ammoniacal nitrogen (total load statistical basis) | Ammoniacal nitrogen (total load limit) (kg/day) | Ammoniacal nitrogen (total load limit) (kg/ha/year) | Ammoniacal nitrogen (monitoring frequency) | TN (average statistical basis) | TN (average limit) (g/m³) | TN (percentile statistical basis) | TN (percentile statistical basis converted) | TN (percentile limit) (g/m³) | TN (maximum limit) (g/m³) | TN (total load statistical basis) | TN (total load limit) (kg/day) | TN total (load limit) (kg/ha/year) | TN (monitoring frequency) | TP (average statistical basis) | TP (average limit) (g/m³) | TP (percentile statistical basis) | TP (percentile statistical basis converted) | TP (percentile limit) (g/m³) | TP (maximum limit) (g/m³) | TP (total load statistical basis) | TP (total load limit) (kg/day) | TP (total load limit) (kg/ha/year) | TP (monitoring frequency) | DRP (average statistical basis) | DRP (average limit) (g/m³) | DRP (percentile statistical basis) | DRP (percentile statistical basis converted) | DRP (percentile limit) (g/m³) | DRP (maximum limit) (g/m³) | DRP (total load statistical basis) | DRP (total load limit) (kg/day) | DRP (monitoring frequency) | E. coli (average statistical basis) | E. coli (average limit) (cfu/100ml) | E. coli (percentile statistical basis) | E. coli (percentile statistical basis converted) | E. coli (percentile limit) (cfu/100ml) | E. coli (maximum limit) (cfu/100 mL) | E. coli (monitoring frequency) | Enterococci (average statistical basis) | Enterococci (average limit) (cfu/100 mL) | Enterococci (percentile statistical basis) | Enterococci (percentile statistical basis converted) | Enterococci (percentile limit) (cfu/100 mL) | Enterococci (maximum limit) (cfu/100 mL) | Enterococci (monitoring frequency) | Faecal coliforms (average statistical basis) | Faecal coliforms (average limit) (cfu/100 mL) | Faecal coliforms (percentile statistical basis) | Faecal coliforms (percentile statistical basis converted) | Faecal coliforms (percentile limit) (cfu/100 mL) | Faecal coliforms (maximum limit) (cfu/100 mL) | Faecal coliforms (monitoring frequency) | Form of TOxN | TOxN (average statistical basis) | TOxN (average limit) (g/m³) | TOxN (percentile statistical basis) | TOxN (percentile statistical basis converted) | TOxN (percentile limit) (g/m³) | TOxN (maximum limit) (g/m³) | TOxN (load limit) (kg/day) | TOxN (monitoring frequency) | Form of TIN | TIN (average statistical basis) | TIN (average limit) (g/m³) | TIN (percentile statistical basis) | TIN (percentile statistical basis converted) | TIN (percentile limit) (g/m³) | TIN (maximum limit) (g/m³) | TIN (load limit) (kg/day) | TIN (monitoring frequency) | Form of N | Form of N (average statistical basis) | Form of N (average limit) (g/m³) | Form of N (percentile statistical basis) | Form of N (percentile statistical basis converted) | Form of N (percentile limit) (g/m³) | Form of N (maximum limit) (g/m³) | Form of N (load limit) (kg/day) | Form of N (monitoring frequency) | Discharge monitoring | Discharge limits Y/N | Receiving environment monitoring | Shellfish monitoring
3 | Taranaki | Acacia Bay | Acacia Bay |  | Main | Yes | AUTH122518.01.01 | Discharge to land | Discharge up to 920 cubic metres per day of treated wastewater from the Acacia Bay Wastewater Treatment Plant to land. | Taupo District Council | Waikato Regional Council | 2015-10-25 | 2035-10-25 | 1534 | GHD WWTP review | Medium | 1986 | 1864070, 5712539 | 1864098, 5712524 | - | 306.8 | - | 0.020367 | 6.7358 | Very low | Land | Land | - | Lake | Lake Taupo | SBR |  |  | SBR | Soakage trenches | - |  | - | - | - | - | - | - | - | - | - | - | 920 | - | - | - | - | Daily | cBOD5 | - | - | - | - | - | - | - | - | - | - | Weekly | - | - | - | - | - | - | - | - | - | Weekly | - | - | - | - | - | - | - | - | - | Weekly | Median | 9 | 90th percentile | 90th percentile | 25 | - | Daily load | 7.5 | - | Weekly | Annual average | 8 | - | - | - | - | Annual total load | 1.78 | - | Weekly | - | - | - | - | - | - | - | - | - | - | - | - | - | - | - | Weekly | - | - | - | - | - | - | - | - | - | - | - | - | - | - | Nitrate | - | - | - | - | - | - | - | Weekly | - | - | - | - | - | - | - | - | - | - | - | - | - | - | - | - | - | -
4 | Northland | Ahipara | Ahipara |  | Ancillary | Yes | AUT.003775.03.02 | Discharge to land | To discharge contaminants to ground via seepage from the base of an aerated oxidation pond located on Part Sec 153 SO 61895 Blk V Ahipara SD, at or about location co-ordinates 1614547E 6108300N and from the base of an artificial wetland located on Part Lot 25 SO 62853 Blk V Ahipara SD, at or about location co-ordinates 1616132E 6110732N. | Far North District Council | Northland Regional Council | 2013-09-18 | 2033-11-30 | 1200 | GHD WWTP review | Medium | 1988 | 1614547, 6108301 | 1614547, 6108300; 1616132, 6110732 | - | 240 | - | N/A | N/A | N/A | Land | Land | - | - | - | Oxidation pond; Artificial Wetland |  |  | Oxidation pond; Artificial Wetland |  |  |  | - | - | - | - | - | - | - | - | - | 400 | - | - | - | - | - | Daily | - | - | - | - | - | - | - | - | - | - | - | - | - | - | - | - | - | - | - | - | - | Monthly | - | - | - | - | - | - | - | - | - | Monthly | - | - | - | - | - | - | - | - | - | - | - | - | - | - | - | - | - | - | - | - | - | - | - | - | - | - | - | - | - | - | - | - | - | - | - | - | - | - | - | - | - | - | - | Median | 5000 | 90th percentile | 90th percentile | 25000 | - | Monthly | - | - | - | - | - | - | - | - | - | - | - | - | - | - | - | - | - | - | - | - | - | - | - | - | - | - | - | - | - | - | -
5 | Northland | Ahipara | Ahipara |  | Main | Yes | AUT.003775.01.03 | Discharge to water | To discharge treated wastewater to an unnamed tributary of the Wairoa Stream on Part Lot 25 SO 62853 Blk V Ahipara SD, at or about location co-ordinates 1616086E 6110696N. | Far North District Council | Northland Regional Council | 2013-09-18 | 2033-11-30 | 1200 | GHD WWTP review | Medium | 1988 | 1614547, 6108301 | 1616086, 6110696 | - | 240 | - | 0.000819 | 1.2948 | Very low | River/stream | River/stream (very low dilution ratio) | Tributary of Wairoa Stream | River/stream | Wairoa Stream | Solids removal | Oxidation pond | Constructed and natural wetlands | Solids removal; Oxidation pond; Constructed and natural wetlands | Constructed wetland |  |  | - | - | - | - | - | - | - | - | - | 400 | - | - | - | - | - | Daily | - | - | - | - | - | - | - | - | - | - | - | - | - | - | - | - | - | - | - | - | - | Monthly | - | - | - | - | - | - | - | - | - | Monthly | - | - | - | - | - | - | - | - | - | - | - | - | - | - | - | - | - | - | - | - | - | - | - | - | - | - | - | - | - | - | - | - | - | - | - | - | - | - | - | - | - | - | - | Median | 5000 | 90th percentile | 90th percentile | 25000 | - | Monthly | - | - | - | - | - | - | - | - | - | - | - | - | - | - | - | - | - | - | - | - | - | - | - | - | - | - | - | - | - | - | -
6 | Canterbury | Akaroa | Akaroa |  | Main | Yes | CRC204086 | Discharge to water | To discharge contaminants to water. | Christchurch City Council | Environment Canterbury | 2022-05-24 | 2030-05-24 | 1450 | Hinekorako | Medium | 1960 | 1595706, 5148252 | 1595566, 5148312 | - | 290 | - | N/A | N/A | N/A | Low energy coastal | Low energy coastal | Akaroa Harbour | - | - | Inlet screen, flow balancing/splitting tank, Imhoff tanks | Rock media trickling filter, secondary clarifier | UV | Inlet screen, flow balancing/splitting tank, Imhoff tanks; Rock media trickling filter, secondary clarifier; UV | Outfall (shoreline) |  |  | - | - | - | - | - | - | - | - | - | - | 1500 | - | - | - | - | Continuous | tBOD5 | Median | 30 | - | - | - | - | - | - | - | - | Weekly 1 Dec to end of Feb; monthly otherwise | Median | 30 | - | - | - | - | - | - | - | Weekly during summer; monthly from 1 March to 30 November | - | - | - | - | - | - | - | - | - | Weekly 1 Dec - end of Feb; monthly otherwise | - | - | - | - | - | - | - | - | - | Weekly during summer, monthly from 1 March to 30 November | - | - | - | - | - | - | - | - | - | Weekly during summer, monthly from 1 March to 30 November | - | - | - | - | - | - | - | - | Weekly during summer, monthly from 1 March to 30 November | - | - | - | - | - | - | - | - | - | - | - | - | - | Three times per week (non-consecutive days) during summer; monthly from 1 March to 30 November. | Median | 1000 | - | - | - | - | Three times per week (non-consecutive days) during summer; monthly from 1 March to 30 November. | - | - | - | - | - | - | - | - | - | - | - | - | - | - | - | - | - | - | Nitrogen oxides | - | - | - | - | - | - | - | Weekly 1 Dec - end of Feb; monthly otherwise | Lead, Copper, Chromium, Cadmium, Zinc | No | - | -
7 | Otago | Alexandra | Alexandra |  | Main | Yes | RM12.517.02.V1 | Discharge to water | To discharge treated wastewater to the Clutha River/Mata-Au for the purpose of disposing of wastewater from the Alexandra Wastewater Treatment Plant. | Central Otago District Council | Otago Regional Council | 2013-08-01 | 2038-01-08 | 8000 | https://www.waternz.org.nz/Article?Action=View&Article_id=325 | Medium | 1959 | 1317481, 4981492 | 1317098, 4981597 | - | 1600 | - | 226.2329 | 12217.5756 | High | River/stream | River/stream (high dilution ratio) | Clutha River | - | - | Screening | Extended aeration, clarifier sedimentation |  | Screening; Extended aeration, clarifier sedimentation | Submerged outfall diffuser pipe |  |  | - | - | - | - | - | - | - | - | - | - | 2800 | - | - | Return period greater than 10 years | Not specified | Continuous | BOD5 | - | - | 90th percentile | 90th percentile | 15 | - | - | - | - | - | Quarterly | - | - | 90th percentile | 90th percentile | 15 | - | - | - | - | Quarterly | - | - | 90th percentile | 90th percentile | 5.5 | - | - | - | - | Quarterly | - | - | 90th percentile | 90th percentile | 30 | - | - | - | - | Quarterly | - | - | 90th percentile | 90th percentile | 10 | - | - | - | - | Quarterly | - | - | - | - | - | - | - | - | - | - | - | 90th percentile | 90th percentile | 260 | - | Quarterly | - | - | - | - | - | - | - | - | - | - | - | - | - | - | - | - | - | - | - | - | - | - | - | - | - | - | - | - | - | - | - | - | - | - | - | - | - | - | - | - | -
8 | Canterbury | Amberley | Amberley |  | Main | Yes | CRC102115 | Discharge to land | To discharge contaminants to air and land. | Hurunui District Council | Environment Canterbury | 2010-02-25 | 2025-02-25 | 2880 | Hinekorako | Medium | 1974 | 1581051, 5219264 | 1580996, 5219073 | - | 576 | - | N/A | N/A | N/A | Land | Land | - | Estuary | Minimoto Lagoon | Oxidation pond; Aerators |  |  | Oxidation pond; Aerators | Spray irrigation | - | 19.2 | - | - | - | - | - | - | - | - | - | 1071 | 1571 | - | - | - | - | Daily | BOD5 | - | - | - | - | - | - | - | - | - | - | Quarterly | - | - | - | - | - | - | - | - | - | Quarterly | - | - | - | - | - | - | - | - | - | Quarterly | - | - | - | - | - | - | - | - | - | Quarterly | - | - | - | - | - | - | - | - | - | Quarterly | - | - | - | - | - | - | - | - | Quarterly | - | - | - | - | - | - | Quarterly | - | - | - | - | - | - | - | - | - | - | - | - | - | - | Nitrate | - | - | - | - | - | - | - | Quarterly | - | - | - | - | - | - | - | - | - | - | - | - | - | - | - | - | - | - | - | - | - | -
9 | Waikato | Arapuni | Arapuni |  | Main | Yes | AUTH140049.01.01 | Discharge to land | To discharge treated wastewater to land from the Arapuni Wastewater Treatment Plant. | South Waikato District Council | Waikato Regional Council | 2021-09-24 | 2056-09-01 | 317 | GHD WWTP review | Small | Unknown | 1832280, 5783447 | 1832340, 5783805 | - | 63.4 | - | 73.9587 | 100790.1187 | High | Land | Land | - | River/stream | Waikato River | Screening, Imhoff tank | Sand filters, UV |  | Screening, Imhoff tank; Sand filters, UV | Infiltration gallery | - |  | - | - | - | - | - | - | - | - | - | - | 120 | - | - | - | - | Daily | BOD5 | - | - | - | - | - | - | - | - | - | - | Quarterly | - | - | - | - | - | - | - | - | - | Quarterly | - | - | - | - | - | - | - | - | - | Quarterly | - | - | - | - | - | - | - | - | - | Quarterly | - | - | - | - | - | - | - | - | - | Quarterly | - | - | - | - | - | - | - | - | - | - | - | - | - | - | - | Quarterly | - | - | - | - | - | - | - | - | - | - | - | - | - | - | Nitrate | - | - | - | - | - | - | - | Quarterly | - | - | - | - | - | - | - | - | - | - | - | - | - | - | - | - | - | -
10 | Auckland | Army Bay - Pre-commissioning (by December 2026) | Army Bay | Pre-commissioning (by December 2026) | Main | Yes | DIS60331146 | Coastal permit | To replace resource consents for the discharges of contaminants from operating the existing Army Bay Wastewater Treatment Plant (WWTP), and to enable the staged upgraded WWTP to be constructed on the site, servicing the communities of Whangaparaoa, Orewa, Silverdale, Hatfields Beach, Wainui, Dairy Flat, Stillwater, Okura Bush and Redvale. | Watercare | Auckland Council | 2019-12-19 | 2054-12-19 | 62990 | Hinekorako | Large | Unknown | 1762643, 5948044 | 1765500, 5948700 | - | 12598 | - | N/A | N/A | N/A | Open ocean | Open ocean | Whangaparaoa Passage | - | - | SBR; Balancing Ponds; UV |  |  | SBR; Balancing Ponds; UV | Outfall pipeline |  |  | - | - | - | - | - | - | - | - | 750 | 13500 | 39825 | - | - | - | - | Continuous | cBOD5 | Median | 20 | 92nd percentile | 92nd percentile | 35 | - | - | - | - | - | Weekly | Median | 35 | 92nd percentile | 92nd percentile | 75 | - | - | - | - | Weekly | Median | 15 | - | - | - | - | - | - | - | Weekly | - | - | - | - | - | - | - | - | - | Weekly | - | - | - | - | - | - | - | - | - | Monthly | - | - | - | - | - | - | - | - | Monthly | - | - | - | - | - | - | - | - | - | - | - | - | - | Weekly | - | - | - | - | - | - | Weekly | Nitrate | - | - | - | - | - | - | - | Weekly | - | - | - | - | - | - | - | - | - | Nitrite | - | - | - | - | - | - | - | Weekly | Arsenic, cadmium, chromium, copper, lead, nickel, zinc, mercury | No | Arsenic, cadmium, chromium, copper, lead, nickel, zinc, mercury | Arsenic, cadmium, lead, mercury
11 | Auckland | Army Bay - Stage 1 | Army Bay | Stage 1 | Main | Yes | DIS60331146 | Coastal permit | To replace resource consents for the discharges of contaminants from operating the existing Army Bay Wastewater Treatment Plant (WWTP), and to enable the staged upgraded WWTP to be constructed on the site, servicing the communities of Whangaparaoa, Orewa, Silverdale, Hatfields Beach, Wainui, Dairy Flat, Stillwater, Okura Bush and Redvale. | Watercare | Auckland Council | 2019-12-19 | 2054-12-19 | 62990 | Hinekorako | Large | Unknown | 1762643, 5948044 | 1765500, 5948700 | - | 12598 | - | N/A | N/A | N/A | Open ocean | Open ocean | Whangaparaoa Passage | - | - | SBR; Balancing Ponds; UV |  |  | SBR; Balancing Ponds; UV | Outfall pipeline |  |  | - | - | - | - | - | - | - | - | 1010 | 22500 | 65400 | - | - | - | - | Continuous | cBOD5 | Median | 5 | 92nd percentile | 92nd percentile | 20 | - | - | - | - | - | Weekly | Median | 15 | 92nd percentile | 92nd percentile | 30 | - | - | - | - | Weekly | Median | 5 | 92nd percentile | 92nd percentile | 15 | - | - | - | - | Weekly | Median | 15 | 92nd percentile | 92nd percentile | 30 | - | - | - | - | Weekly | - | - | - | - | - | - | - | - | - | Monthly | - | - | - | - | - | - | - | - | Monthly | - | - | - | - | - | - | - | - | - | - | - | - | - | Weekly | - | - | - | - | - | - | Weekly | Nitrate | - | - | - | - | - | - | - | Weekly | - | - | - | - | - | - | - | - | - | Nitrite | - | - | - | - | - | - | - | Weekly | Arsenic, cadmium, chromium, copper, lead, nickel, zinc, mercury | No | Arsenic, cadmium, chromium, copper, lead, nickel, zinc, mercury | Arsenic, cadmium, lead, mercury
12 | Auckland | Army Bay - Stage 2 | Army Bay | Stage 2 | Main | Yes | DIS60331146 | Coastal permit | To replace resource consents for the discharges of contaminants from operating the existing Army Bay Wastewater Treatment Plant (WWTP), and to enable the staged upgraded WWTP to be constructed on the site, servicing the communities of Whangaparaoa, Orewa, Silverdale, Hatfields Beach, Wainui, Dairy Flat, Stillwater, Okura Bush and Redvale. | Watercare | Auckland Council | 2019-12-19 | 2054-12-19 | 62990 | Hinekorako | Large | Unknown | 1762643, 5948044 | 1765500, 5948700 | - | 12598 | - | N/A | N/A | N/A | Open ocean | Open ocean | Whangaparaoa Passage | - | - | SBR; Balancing Ponds; UV |  |  | SBR; Balancing Ponds; UV | Outfall pipeline |  |  | - | - | - | - | - | - | - | - | 1417 | 31500 | 92000 | - | - | - | - | Continuous | cBOD5 | Median | 5 | 92nd percentile | 92nd percentile | 20 | - | - | - | - | - | Weekly | Median | 15 | 92nd percentile | 92nd percentile | 30 | - | - | - | - | Weekly | Median | 5 | 92nd percentile | 92nd percentile | 15 | - | - | - | - | Weekly | Median | 10 | 92nd percentile | 92nd percentile | 20 | - | - | - | - | Weekly | - | - | - | - | - | - | - | - | - | Monthly | - | - | - | - | - | - | - | - | Monthly | - | - | - | - | - | - | - | - | - | - | - | - | - | Weekly | - | - | - | - | - | - | Weekly | Nitrate | - | - | - | - | - | - | - | Weekly | - | - | - | - | - | - | - | - | - | Nitrite | - | - | - | - | - | - | - | Weekly | Arsenic, cadmium, chromium, copper, lead, nickel, zinc, mercury | No | Arsenic, cadmium, chromium, copper, lead, nickel, zinc, mercury | Arsenic, cadmium, lead, mercury
13 | Auckland | Army Bay - Stage 3 | Army Bay | Stage 3 | Main | Yes | DIS60331146 | Coastal permit | To replace resource consents for the discharges of contaminants from operating the existing Army Bay Wastewater Treatment Plant (WWTP), and to enable the staged upgraded WWTP to be constructed on the site, servicing the communities of Whangaparaoa, Orewa, Silverdale, Hatfields Beach, Wainui, Dairy Flat, Stillwater, Okura Bush and Redvale. | Watercare | Auckland Council | 2019-12-19 | 2054-12-19 | 62990 | Hinekorako | Large | Unknown | 1762643, 5948044 | 1765500, 5948700 | - | 12598 | - | N/A | N/A | N/A | Open ocean | Open ocean | Whangaparaoa Passage | - | - | SBR; Balancing Ponds; UV |  |  | SBR; Balancing Ponds; UV | Outfall pipeline |  |  | - | - | - | - | - | - | - | - | 1964 | 42410 | 129000 | - | - | - | - | Continuous | cBOD5 | Median | 5 | 92nd percentile | 92nd percentile | 20 | - | - | - | - | - | Weekly | Median | 5 | 92nd percentile | 92nd percentile | 20 | - | - | - | - | Weekly | Median | 5 | 92nd percentile | 92nd percentile | 15 | - | - | - | - | Weekly | Median | 10 | 92nd percentile | 92nd percentile | 20 | - | - | - | - | Weekly | - | - | - | - | - | - | - | - | - | Monthly | - | - | - | - | - | - | - | - | Monthly | - | - | - | - | - | - | - | - | - | - | - | - | - | Weekly | - | - | - | - | - | - | Weekly | Nitrate | - | - | - | - | - | - | - | Weekly | - | - | - | - | - | - | - | - | - | Nitrite | - | - | - | - | - | - | - | Weekly | Arsenic, cadmium, chromium, copper, lead, nickel, zinc, mercury | No | Arsenic, cadmium, chromium, copper, lead, nickel, zinc, mercury | Arsenic, cadmium, lead, mercury
14 | Canterbury | Arthurs Pass (public toilets) | Arthurs Pass (public toilets) |  | Main | Yes | CRC054151 | Discharge to land | To discharge contaminants to land. | Selwyn District Council | Environment Canterbury | 2005-08-12 | 2040-08-12 | 350 | Hinekorako | Small |  | 1482776, 5244629 | 1482766, 5244612 | - | 70 | - | N/A | N/A | N/A | Land | Land | - | - | - | Aerated packaged treatment plant; UV; soakage trench |  |  | Aerated packaged treatment plant; UV; soakage trench | Soakage trench | 0.012 |  | - | - | - | - | - | - | - | - | - | - | 53.4 | - | - | - | - | Daily | - | - | - | - | - | - | - | - | - | - | - | - | - | - | - | - | - | - | - | - | - | - | - | - | - | - | - | - | - | - | - | - | - | - | - | - | - | - | - | - | - | - | - | - | - | - | - | - | - | - | - | - | - | - | - | - | - | - | - | - | - | - | - | - | - | - | - | - | - | - | - | - | - | - | - | - | - | - | - | - | 200 | Quarterly | - | - | - | - | - | - | - | - | - | - | - | - | - | - | - | - | - | - | - | - | - | - | - | - | - | - | - | - | - | - | -
15 | Canterbury | Arthurs Pass (Sunshine Terrace) | Arthurs Pass (Sunshine Terrace) |  | Main | Yes | CRC073351 | Discharge to land | To discharge contaminants to land. | Selwyn District Council | Environment Canterbury | 2007-10-30 | 2027-10-30 | 29 | Hinekorako | Small | 1999 | 1483137, 5243699 | 1483126, 5243702 | - | 5.8 | - | 1.1823 | 17613.3592 | High | Land | Land | - | - | - | Septic Tanks |  |  | Septic Tanks | Sand beds - infiltration | 0.023 |  | - | - | - | - | 100 | - | - | - | - | - | 23 | - | - | - | - | Daily | - | - | - | - | - | - | - | - | - | - | - | - | - | - | - | - | - | - | - | - | - | - | - | - | - | - | - | - | - | - | - | - | - | - | - | - | - | - | - | - | - | - | - | - | - | - | - | - | - | - | - | - | - | - | - | - | - | - | - | - | - | - | - | - | - | - | - | - | - | - | - | - | - | - | - | - | - | - | - | - | 1000 | Six times annually | Nitrate | - | - | - | - | - | - | - | Six times annually | - | - | - | - | - | - | - | - | - | - | - | - | - | - | - | - | - | - | - | - | - | -
16 | Canterbury | Ashburton | Ashburton |  | Ancillary | Yes | CRC030474 | Discharge to land | To discharge seepage water from the Ashburton Oxidation ponds to the underlying shallow aquifer. | Ashburton District Council | Environment Canterbury | 2004-06-04 | 2039-06-03 | 21800 | Hinekorako | Large | 1921 | 1500371, 5134067 | 1500627, 5133994 | - | 4360 | - | 9.0864 | 181.0604 | Moderate | Land | Land | - | River/stream | Ashburton River | Screening; oxidation pond; surface flow wetland |  |  | Screening; oxidation pond; surface flow wetland | Seepage |  |  | - | - | - | - | - | - | - | - | - | - | - | - | - | - | - | - | - | - | - | - | - | - | - | - | - | - | - | - | - | - | - | - | - | - | - | - | - | - | - | - | - | - | - | - | - | - | - | - | - | - | - | - | - | - | - | - | - | - | - | - | - | - | - | - | - | - | - | - | - | - | - | - | - | - | - | - | - | - | - | - | - | - | - | - | - | - | - | - | - | - | - | - | - | - | - | - | - | - | - | - | - | - | - | - | - | - | - | - | - | - | - | - | - | - | - | - | - | - | - | - | - | - | - | - | - | - | - | - | -
17 | Canterbury | Ashburton | Ashburton |  | Main | Yes | CRC030999.1 | Discharge to land | Discharge of treated wastewater originating from the Ashburton Wastewater Treatment Plants at Wilkins Road and Ocean Farm, Ashburton | Ashburton District Council | Environment Canterbury | 2004-10-18 | 2039-06-13 | 21800 | Hinekorako | Large | 1921 | 1500371, 5134067 | 1502929, 5123398 | - | 4360 | - | 9.0864 | 181.0604 | Moderate | Land | Land | - | - | - | Screening; oxidation pond; surface flow wetland |  |  | Screening; oxidation pond; surface flow wetland | Spray irrigation | - | Unknown | - | - | - | - | - | - | - | - | - | - | 30000 | - | - | - | - | Daily | BOD5 | - | - | - | - | - | - | - | - | - | - | Monthly | - | - | - | - | - | - | - | - | - | Monthly | - | - | - | - | - | - | - | - | - | Monthly | - | - | - | - | - | - | - | - | 305 | - | - | - | - | - | - | - | - | - | - | Monthly | - | - | - | - | - | - | - | - | Monthly | - | - | - | - | - | - | Monthly | - | - | - | - | - | - | - | 8 out of 12 samples | 200 | 3 out of 12 samples | 75th percentile | 1000 | - | Monthly | Nitrate | - | - | - | - | - | - | - | Monthly | - | - | - | - | - | - | - | - | - | TKN | - | - | - | - | - | - | - | Monthly | Arsenic, Cadmium, Chromium, Copper, Mercury, Lead, Nickel, Zinc | No | - | -
18 | Canterbury | Ashburton | Ashburton |  | Ancillary | Yes | CRC031000.1 | Discharge to land that may enter water | Discharge of: (a) Treated wastewater from the overflow bypass structure into the constructed swale; and (b) Treated wastewater discharged to land under consent CRC030999.1, which flows into cut off drains, and into the constructed swale, at Ocean Farm | Ashburton District Council | Environment Canterbury | 2004-06-04 | 2039-06-03 | 21800 | Hinekorako | Large | 1921 | 1500371, 5134067 | 1502969, 5125187; 1503879, 5121588 | - | 4360 | - | 9.0864 | 181.0604 | Moderate | Land | Land | - | River/stream | Ashburton River | Screening; oxidation pond; surface flow wetland |  |  | Screening; oxidation pond; surface flow wetland |  |  |  | - | - | - | - | - | - | - | - | - | - | 18000 | - | - | - | - | Daily | tBOD5 | - | - | - | - | - | - | - | - | - | - | Monthly | - | - | - | - | - | - | - | - | - | Monthly | - | - | - | - | - | - | - | - | - | Monthly | - | - | - | - | - | - | - | - | - | - | - | - | - | - | - | - | - | - | - | Monthly | - | - | - | - | - | - | - | - | Monthly | - | - | - | - | - | - | Monthly | - | - | - | - | - | - | - | - | - | - | - | - | - | Monthly | Nitrate | - | - | - | - | - | - | - | Monthly | - | - | - | - | - | - | - | - | - | TKN | - | - | - | - | - | - | - | Monthly | - | - | - | -
19 | Canterbury | Ashburton | Ashburton |  | Ancillary | Yes | CRC031001.1 | Discharge to land | Discharge of treated wastewater from the surface flow wetland at the Ashburton Wastewater Treatment Plant, Ocean Farm | Ashburton District Council | Environment Canterbury | 2004-10-18 | 2039-06-03 | 21800 | Hinekorako | Large | 1921 | 1500371, 5134067 | 1502829, 5124797 | - | 4360 | - | 9.0864 | 181.0604 | Moderate | Land | Land | - | - | - | Screening; oxidation pond; surface flow wetland |  |  | Screening; oxidation pond; surface flow wetland |  |  |  | - | - | - | - | - | - | - | - | - | - | - | - | - | - | - | - | - | - | - | - | - | - | - | - | - | - | - | - | - | - | - | - | - | - | - | - | - | - | - | - | - | - | - | - | - | - | - | - | - | - | - | - | - | - | - | - | - | - | - | - | - | - | - | - | - | - | - | - | - | - | - | - | - | - | - | - | - | - | - | - | - | - | - | - | - | - | - | - | - | - | - | - | - | - | - | - | - | - | - | - | - | - | - | - | - | - | - | - | - | - | - | - | - | - | - | - | - | - | - | - | - | - | - | - | - | - | - | - | -
20 | Canterbury | Ashburton | Ashburton |  | Ancillary | Yes | CRC031002 | Discharge to land | Discharge treated wastewater from an aerated wastewater treatment pond into land by way of seepage. The treated wastewater is domestic sewage and industrial wastewater from the towns of Ashburton and Tinwald. | Ashburton District Council | Environment Canterbury | 2004-06-04 | 2039-06-03 | 21800 | Hinekorako | Large | 1921 | 1500371, 5134067 | 1500327, 5134194 | - | 4360 | - | 9.0864 | 181.0604 | Moderate | Land | Land | - | River/stream | Ashburton River | Screening; oxidation pond; surface flow wetland |  |  | Screening; oxidation pond; surface flow wetland | Seepage |  |  | - | - | - | - | - | - | - | - | - | - | - | - | - | - | - | - | - | - | - | - | - | - | - | - | - | - | - | - | - | - | - | - | - | - | - | - | - | - | - | - | - | - | - | - | - | - | - | - | - | - | - | - | - | - | - | - | - | - | - | - | - | - | - | - | - | - | - | - | - | - | - | - | - | - | - | - | - | - | - | - | - | - | - | - | - | - | - | - | - | - | - | - | - | - | - | - | - | - | - | - | - | - | - | - | - | - | - | - | - | - | - | - | - | - | - | - | - | - | - | - | - | - | - | - | - | - | - | - | -
21 | Canterbury | Ashburton | Ashburton |  | Overflow | Yes | CRC093639 | Discharge to land that may enter water | Discharge of overflows of treated wastewater from the storage pond at the base of the surface flow wetland at the Ashburton Wastewater Treatment Plant, Ocean Farm. | Ashburton District Council | Environment Canterbury | 2012-09-05 | 2039-06-03 | 21800 | Hinekorako | Large | 1921 | 1500371, 5134067 | 1503879, 5121588 | - | 4360 | - | 9.0864 | 181.0604 | Moderate | Land | Land | - | River/stream | Ashburton River | Screening; oxidation pond; surface flow wetland |  |  | Screening; oxidation pond; surface flow wetland | Constructed swale |  |  | - | - | - | - | - | - | - | - | - | - | 30000 | - | - | - | - | Daily | tBOD5 | - | - | - | - | - | - | - | - | - | - | Per discharge | - | - | - | - | - | - | - | - | - | Per discharge | - | - | - | - | - | - | - | - | - | Per discharge | - | - | - | - | - | - | - | - | - | - | - | - | - | - | - | - | - | - | - | Per discharge | - | - | - | - | - | - | - | - | Per discharge | - | - | - | - | - | - | Per discharge | - | - | - | - | - | - | - | - | - | - | - | - | - | Per discharge | Nitrate | - | - | - | - | - | - | - | Per discharge | - | - | - | - | - | - | - | - | - | TKN | - | - | - | - | - | - | - | Per discharge | - | - | - | -
22 | Waikato | Atiamuri | Atiamuri |  | Main | Yes | 109488 | Discharge to land | Discharge up to 64 cubic metres per day of treated municipal sewage effluent into the ground. | Taupo District Council | Waikato Regional Council | 2004-04-06 | 2024-03-01 | 107 | GHD WWTP review | Small | 1950s | 1864113, 5745916 | 1864113, 5745916 | - | 21.4 | - | 50.3308 | 203205.6591 | High | Land | Land |  |  |  | Imhoff tank |  |  | Imhoff tank | Dosed aerobic trenches | - |  | - | - | - | - | - | - | - | - | - | - | 64 | - | - | - | - | Daily | BOD5 | - | - | - | - | - | - | - | - | - | - | Quarterly | - | - | - | - | - | - | - | - | - | Quarterly | - | - | - | - | - | - | - | - | - | Quarterly | - | - | - | - | - | - | - | - | - | - | - | - | - | - | - | - | - | - | - | - | - | - | - | - | - | - | - | - | - | - | - | - | - | - | - | - | - | - | - | - | - | - | - | - | - | - | - | - | - | - | Nitrate | - | - | - | - | - | - | - | Quarterly | - | - | - | - | - | - | - | - | - | - | - | - | - | - | - | - | - | -
23 | Manawatu-Whanganui | Awahuri | Awahuri |  | Main | Yes | 103710 | Discharge to water | To discharge pond treated sewage effluent into the surface water of Bennetts Drain from the Awahuri Oxidation Pond, 1275 Rangitikei Line, State Highway 3, Kauwhata. | Manawatu District Council | Horizons Regional Council | 2006-07-27 | 2026-07-27 | 37 | GHD WWTP review | Small |  | 1815533, 5536051 | 1815551, 5536090 | - | 7.4 | - | 0.010753 | 126.5486 | Moderate | River/stream | River/stream (moderate dilution ratio) | Drain to Manuwatu River |  |  | Oxidation pond |  |  | Oxidation pond |  |  |  | - | - | - | - | - | - | - | - | - | - | - | - | - | At times of sustained or heavy rainfall in the area serviced by a wastewater collection system, wastewater inflows to the treatment facility are typically up to 6 times higher than flows received in dry weather, due to direct inflow of storm water to the sewer from illegal connections or infiltration of groundwater into the sewer pipeline | 50 | Daily | cBOD5 | - | - | - | - | - | 60 | - | - | - | - | Quarterly | - | - | - | - | - | 115 | - | - | - | Quarterly | - | - | - | - | - | 30 | - | - | - | Quarterly | - | - | - | - | - | - | - | - | - | - | - | - | - | - | - | - | - | - | - | - | - | - | - | - | - | - | - | - | - | - | - | - | - | - | - | Quarterly | - | - | - | - | - | - | Quarterly | - | - | - | - | - | - | Quarterly | - | - | - | - | - | - | - | - | - | - | - | - | - | - | - | - | - | - | - | - | - | - | - | - | - | - | - | - | - | - | -
24 | Hawke’s Bay | Awatoto (Napier) | Awatoto (Napier) |  | Main | Yes | CD090514W or AUTH-118503-02 | Coastal permit | To discharge domestic sewage and industrial wastewater into Hawke Bay at Awatoto via a marine outfall. | Napier City Council | Hawke’s Bay Regional Council | 2011-12-16 | 2036-12-16 | 60374 | Hinekorako | Large | 2014 | 1936684, 5615539 | 1938355, 5615661 | - | 12074.8 | - | N/A | N/A | N/A | Open ocean | Open ocean | Hawke Bay | - | - | Milliscreening, grit removal | BTF |  | Milliscreening, grit removal; BTF | Offshore outfall |  |  | - | - | - | - | - | - | - | - | 1400 | 32000 | - | - | - | - | - | Continuous | cBOD5 | - | - | - | - | - | - | Rolling mean | 18000 | 22400 | - | Quarterly | - | - | - | - | - | - | Average | 18000 | 22400 | Quarterly | - | - | - | - | - | 91 | Maximum | 2912 | - | Quarterly | - | - | - | - | - | - | - | - | - | - | - | - | - | - | - | - | - | - | - | Annually | - | - | - | - | - | - | - | - | Annually | - | - | - | - | - | - | - | - | - | - | - | - | - | Quarterly | - | - | - | - | - | - | Quarterly | Nitrate + nitrite | - | - | - | - | - | - | - | Annually | - | - | - | - | - | - | - | - | - | TKN | - | - | - | - | - | - | - | Annually | Copernicium, zinc, arsenic, cadmium, chromium, copper, tin, nickel, lead, mercury | Yes | Zinc, arsenic, cadmium, chromium, copper, tin, nickel, lead, mercury | -
25 | Otago | Balclutha | Balclutha |  | Main | Yes | RM17.328.01 | Discharge to water | To discharge treated wastewater to the Koau Branch of the Clutha River/Mata-Au for the purpose of operating the Balclutha Wastewater Treatment Plant. | Clutha District Council | Otago Regional Council | 2022-10-17 | 2030-10-17 | 4316 | GHD WWTP review | Medium |  | 1348498, 4871781 | 1376557, 4902692 | - | 863.2 | - | 444.1417 | 44456.3339 | High | River/stream | River/stream (high dilution ratio) | Clutha River |  |  | Oxidation pond |  |  | Oxidation pond | Clutha river Koau branch river bed diffuser |  |  | - | - | - | - | - | - | - | - | 50 | - | 2500 | - | - | Rainfall events with a 2-year ARI or greater | 3500 | Continuous | cBOD5 | 8 out of 12 samples | 40 | 2 out of 12 samples | 83rd percentile | 85 | - | - | - | - | - | Monthly | 8 out of 12 samples | 70 | 2 out of 12 samples | 83rd percentile | 150 | - | - | - | - | Monthly | 8 out of 12 samples | 20 | 2 out of 12 samples | 83rd percentile | 25 | - | - | - | - | Monthly | - | - | - | - | - | - | - | - | - | Monthly | 8 out of 12 samples | 7.2 | 2 out of 12 samples | 83rd percentile | 8.9 | - | - | - | - | Monthly | - | - | - | - | - | - | - | - | Monthly | 8 out of 12 samples | 55000 | 2 out of 12 samples | 83rd percentile | 350000 | - | Monthly | - | - | - | - | - | - | - | - | - | - | - | - | - | Monthly | Nitrate + nitrite | - | - | - | - | - | - | - | Monthly | DIN | - | - | - | - | - | - | - | Monthly | - | - | - | - | - | - | - | - | -
26 | Southland | Balfour | Balfour |  | Main | Yes | AUTH-201674 | Discharge to water | To discharge treated wastewater to water. | Southland District Council | Environment Southland | 2002-02-02 | 2024-02-02 | 145 | GHD WWTP review | Small |  | 1257531, 4914250 | 1257530, 4914248 | - | 29 | - | 0.094997 | 284.026 | High | River/stream | River/stream (high dilution ratio) | Longridge Stream |  |  | Imhoff tank, Trickling filter |  |  | Imhoff tank, Trickling filter |  |  |  | - | - | - | - | - | - | - | - | - | - | 250 | - | - | - | - | Daily | cBOD5 | - | - | 4 out of 5 samples | 80th percentile | 25 | 40 | - | - | - | - | Four times annually | - | - | 4 out of 5 samples | 80th percentile | 25 | 40 | - | - | - | Four times annually | - | - | - | - | - | - | - | - | - | Four times annually | - | - | - | - | - | - | - | - | - | Seasonal sampling—once during 1 May to 31 August and on at least three occasions between 15 November and 15 April | - | - | - | - | - | - | - | - | - | Seasonal sampling—once during 1 May to 31 August and on at least three occasions between 15 November and 15 April | - | - | - | - | - | - | - | - | Seasonal sampling—once during 1 May to 31 August and on at least three occasions between 15 November and 15 April | - | - | - | - | - | - | Three times a year | - | - | - | - | - | - | - | - | - | - | - | - | - | - | - | - | - | - | - | - | - | - | - | - | - | - | - | - | - | - | - | - | - | - | - | - | - | - | - | - | -
27 | Auckland | Beachlands - May - Oct | Beachlands | May - Oct | Main | Yes | 26875 | Discharge to land that may enter water | The discharge of treated domestic wastewater into the Te Puru Stream via ground soakage. | Watercare | Auckland Council | 2004-11-09 | 2025-12-31 | 8140 | Hinekorako | Medium | 1990s | 1780825, 5912955 | 1780901, 5912693 | - | 1628 | - | 0.017146 | 1.91 | Very low | Land | Land | - | River/stream | Te Puru Stream | Aerated lagoon; Clarifier; Disc filtration; UV |  |  | Aerated lagoon; Clarifier; Disc filtration; UV | Tricke irrigation |  |  | - | - | - | - | - | - | - | - | - | - | 2800 | - | - | - | - | Daily | BOD5 | - | - | 90th percentile | 90th percentile | 15 | - | - | - | - | - | Weekly | - | - | 90th percentile | 90th percentile | 15 | - | - | - | - | Weekly | - | - | 95th percentile | 95th percentile | 5 | - | - | - | - | Weekly | - | - | - | - | - | - | - | - | - | - | - | - | - | - | - | - | - | - | - | - | - | - | 90th percentile | 90th percentile | 5 | - | - | - | Weekly | - | - | - | - | - | - | Weekly | - | - | - | - | - | - | - | Median | 14 | - | - | - | - | Weekly | Nitrate | - | - | 90th percentile | 90th percentile | 15 | - | - | Weekly | - | - | - | - | - | - | - | - | - | - | - | - | - | - | - | - | - | - | - | - | - | -
28 | Auckland | Beachlands - Nov - Apr | Beachlands | Nov - Apr | Main | Yes | 26875 | Discharge to land that may enter water | The discharge of treated domestic wastewater into the Te Puru Stream via ground soakage. | Watercare | Auckland Council | 2004-11-09 | 2025-12-31 | 8140 | Hinekorako | Medium | 1990s | 1780825, 5912955 | 1780901, 5912693 | - | 1628 | - | 0.017146 | 1.91 | Very low | Land | Land | - | River/stream | Te Puru Stream | Aerated lagoon; Clarifier; Disc filtration; UV |  |  | Aerated lagoon; Clarifier; Disc filtration; UV | Tricke irrigation |  |  | - | - | - | - | - | - | - | - | - | - | 2800 | - | - | - | - | Daily | BOD5 | - | - | 90th percentile | 90th percentile | 15 | - | - | - | - | - | Weekly | - | - | 90th percentile | 90th percentile | 15 | - | - | - | - | Weekly | - | - | 95th percentile | 95th percentile | 4 | - | - | - | - | Weekly | - | - | - | - | - | - | - | - | - | - | - | - | - | - | - | - | - | - | - | - | - | - | 90th percentile | 90th percentile | 5 | - | - | - | Weekly | - | - | - | - | - | - | Weekly | - | - | - | - | - | - | - | Median | 14 | - | - | - | - | Weekly | Nitrate | - | - | 90th percentile | 90th percentile | 15 | - | - | Weekly | - | - | - | - | - | - | - | - | - | - | - | - | - | - | - | - | - | - | - | - | - | -
29 | Tasman | Bell Island | Bell Island |  | Main | Yes | RM171238 | Coastal permit | To discharge treated wastewater into the Waimea Inlet. | Nelson Regional Sewerage Business Unit | Tasman District Council | 2020-02-21 | 2040-02-21 | 44839 | GHD WWTP review | Large |  | 1614708, 5428298 | 1615481, 5428066 | - | 8967.8 | - | N/A | N/A | N/A | Estuary | Estuary | Waimea Inlet |  |  | Clarifier; Sludge Tanks; Trickling Filter; Oxidation pond |  |  | Clarifier; Sludge Tanks; Trickling Filter; Oxidation pond | Ocean outfall in estuary |  |  | - | - | - | - | - | - | - | - | - | 20000 | 25000 | - | - | - | - | Continuous | cBOD5 | Median | 40 | 90th percentile | 90th percentile | 50 | - | - | - | - | - | Fortnightly | Median | 100 | 90th percentile | 90th percentile | 150 | - | - | - | - | Fortnightly | - | - | - | - | - | - | - | - | - | At least three treated wastewater samples collected at timed intervals during the ebb tide discharge period | - | - | - | - | - | - | Median | 500 | - | Fortnightly | - | - | - | - | - | - | 90th percentile | 150 | - | Five-yearly (receiving waters survey) | - | - | - | - | - | - | - | - | Five-yearly (receiving waters survey) | - | - | - | - | - | - | - | - | - | - | - | - | - | At least three treated wastewater samples collected at timed intervals during the ebb tide discharge period | Median | 20000 | 90th percentile | 90th percentile | 100000 | - | Fortnightly | - | - | - | - | - | - | - | - | - | - | - | - | - | - | - | - | - | - | - | - | - | - | - | - | - | - | -
30 | Tasman | Bell Island | Bell Island |  | Ancillary | Yes | RM171255 | Discharge to land | To discharge treated wastewater onto land via irrigation. | Nelson Regional Sewerage Business Unit | Tasman District Council | 2020-02-21 | 2040-02-21 | 44839 | GHD WWTP review | Large |  | 1614708, 5428298 | 1614150, 5429235 | - | 8967.8 | - | N/A | N/A | N/A | Land | Land | - | Estuary | Waimea Inlet | Clarifier; Sludge Tanks; Trickling Filter; Oxidation pond |  |  | Clarifier; Sludge Tanks; Trickling Filter; Oxidation pond | Centre pivot irrigation | - | 20.5 | - | - | - | 5 | 15 | - | - | - | - | - | 1040 | - | - | - | - | Daily | - | - | - | - | - | - | - | - | - | - | - | - | - | - | - | - | - | - | - | - | - | - | - | - | - | - | - | - | - | - | - | - | - | - | - | - | - | - | - | - | - | - | - | - | - | - | - | - | - | - | - | - | - | - | - | - | - | - | - | - | - | - | - | - | - | - | - | - | - | - | - | - | - | - | - | - | - | - | - | - | - | - | - | - | - | - | - | - | - | - | - | - | - | - | - | - | - | - | - | - | - | - | - | - | - | - | - | - | - | - | - | - | -
31 | Tasman | Bell Island | Bell Island |  | Ancillary | Yes | RM171257 | Discharge to land | To discharge treated wastewater into land via seepage from clay-lined facilities (ponds). | Nelson Regional Sewerage Business Unit | Tasman District Council | 2020-02-21 | 2040-02-21 | 44839 | GHD WWTP review | Large |  | 1614708, 5428298 | 1614442, 5428762 | - | 8967.8 | - | N/A | N/A | N/A | Land | Land | - | - | - | Clarifier; Sludge Tanks; Trickling Filter; Oxidation pond |  |  | Clarifier; Sludge Tanks; Trickling Filter; Oxidation pond |  |  |  | - | - | - | - | - | - | - | - | - | - | - | - | - | - | - | - | - | - | - | - | - | - | - | - | - | - | - | - | - | - | - | - | - | - | - | - | - | - | - | - | - | - | - | - | - | - | - | - | - | - | - | - | - | - | - | - | - | - | - | - | - | - | - | - | - | - | - | - | - | - | - | - | - | - | - | - | - | - | - | - | - | - | - | - | - | - | - | - | - | - | - | - | - | - | - | - | - | - | - | - | - | - | - | - | - | - | - | - | - | - | - | - | - | - | - | - | - | - | - | - | - | - | - | - | - | - | - | - | -
32 | Waikato | Benneydale | Benneydale |  | Main | Yes | 118813 | Discharge to land and water | Discharge up to 85 cubic metres per day of treated municipal wastewater on to land on a seasonal basis or discharge to the Mangapehi Stream. | Waitomo District Council | Waikato Regional Council | 2010-05-11 | 2025-05-11 | 265 | GHD WWTP review | Small |  | 1805960, 5733769 | 1805465, 5733754 | - | 53 | - | 0.10626 | 174.2167 | Moderate | River/stream | River/stream (moderate dilution ratio) | Mangapehi Stream (May - October) |  |  | Imhoff tank; trickling filter; wetland |  |  | Imhoff tank; trickling filter; wetland | Subsurface soakage trenches (November - April); rock filter (May - October) | - |  | - | - | - | - | - | - | 300 | - | - | - | 85 | - | - | - | - | Continuous | cBOD5 | - | - | 90th percentile | 90th percentile | 30 | 45 | - | - | - | - | Monthly | - | - | 90th percentile | 90th percentile | 42 | 55 | - | - | - | Monthly | - | - | 90th percentile | 90th percentile | 26 | 35 | - | - | - | Monthly | - | - | - | - | - | - | - | - | - | Monthly | - | - | - | - | - | - | - | - | - | - | - | - | - | - | - | - | - | - | Monthly | - | - | - | - | - | - | Monthly | - | - | - | - | - | - | - | - | - | - | - | - | - | - | - | - | - | - | - | - | - | - | - | - | - | - | - | - | - | - | - | - | - | - | - | - | - | - | - | - | -
33 | West Coast | Blackball | Blackball |  | Main | Yes | RC05127/1 | Discharge to water | To discharge treated sewage effluent from the Blackball Wastewater Treatment Plant to Ford Creek. | Grey District Council | West Coast Regional Council | 2006-01-23 | 2041-01-23 | 280 | GHD WWTP review | Small |  | 1469160, 5307097 | 1469039, 5307061 | - | 56 | - | 0.32156 | 497.1194 | High | River/stream | River/stream (high dilution ratio) | Ford Creek |  |  | Oxidation pond |  |  | Oxidation pond | Rock filter | - |  | - | - | - | - | - | - | - | - | - | - | 600 | - | - | - | - | Daily | BOD5 | Median | 7 | 95th percentile | 95th percentile | 26 | - | - | - | - | - | Monthly | Median | 60 | 95th percentile | 95th percentile | 120 | - | - | - | - | Monthly | Median | 21 | 95th percentile | 95th percentile | 28 | - | - | - | - | Monthly | - | - | - | - | - | - | - | - | - | - | - | - | - | - | - | - | - | - | - | - | - | - | - | - | - | - | - | - | Monthly | Median | 4000 | 95th percentile | 95th percentile | 150000 | - | Monthly | - | - | - | - | - | - | - | - | - | - | - | - | - | - | Nitrate | - | - | - | - | - | - | - | Monthly | - | - | - | - | - | - | - | - | - | - | - | - | - | - | - | - | - | -
34 | West Coast | Blackball | Blackball |  | Main | Yes | RC05127/2 | Discharge to land that may enter water | To discharge treated sewage effluent from the Blackball Wastewater Treatment Plant to land in circumstances where it may enter Ford Creek. | Grey District Council | West Coast Regional Council | 2006-01-23 | 2041-01-23 | 280 | GHD WWTP review | Small |  | 1469160, 5307097 | Unknown | - | 56 | - | 0.32156 | 497.1194 | High | Land | Land | - | River/stream | Ford Creek | Oxidation pond |  |  | Oxidation pond | Rock filter | - |  | - | - | - | - | - | - | - | - | - | - | 600 | - | - | - | - | Daily | BOD5 | Median | 7 | 95th percentile | 95th percentile | 26 | - | - | - | - | - | Monthly | Median | 60 | 95th percentile | 95th percentile | 120 | - | - | - | - | Monthly | Median | 21 | 95th percentile | 95th percentile | 28 | - | - | - | - | Monthly | - | - | - | - | - | - | - | - | - | - | - | - | - | - | - | - | - | - | - | - | - | - | - | - | - | - | - | - | Monthly | Median | 4000 | 95th percentile | 95th percentile | 150000 | - | Monthly | - | - | - | - | - | - | - | - | - | - | - | - | - | - | Nitrate | - | - | - | - | - | - | - | Monthly | - | - | - | - | - | - | - | - | - | - | - | - | - | - | - | - | - | -
35 | Marlborough | Blenheim | Blenheim |  | Main | Yes | U071181.C | Discharge to land | Discharge treated wastewater to land. | Marlborough District Council | Marlborough District Council | 2010-11-29 | 2025-11-29 | 29590 | GHD WWTP review | Large | 1930 | 1686855, 5402188 | 1686358, 5401493 | - | 5918 | - | N/A | N/A | N/A | Land | Land | - | River/stream | Opawa River | Sludge drying beds; constructed wetland |  |  | Sludge drying beds; constructed wetland | Drip irrigation; spray irrigation | - | Unknown | - | - | - | - | - | - | - | - | - | - | - | - | - | - | - | Per discharge | cBOD5 | - | - | - | - | - | - | - | - | - | - | Monthly | - | - | - | - | - | - | - | - | - | Monthly | Median | 15 | 90th percentile | 90th percentile | 20 | - | - | - | - | Monthly | - | - | - | - | - | - | - | - | 200 | Monthly | - | - | - | - | - | - | - | - | - | Monthly | - | - | - | - | - | - | - | - | Monthly | - | - | - | - | - | - | Monthly | - | - | - | - | - | - | Monthly | Median | 350 | 90th percentile | 90th percentile | 1075 | - | Monthly | - | - | - | - | - | - | - | - | - | DIN | - | - | - | - | - | - | - | Monthly | - | - | - | - | - | - | - | - | - | Arsenic, Cadmium, Chromium, Copper, Lead, Mercury, Nickel, Zinc | No | Arsenic, Cadmium, Chromium, Copper, Lead, Mercury, Nickel, Zinc | -
36 | Marlborough | Blenheim | Blenheim |  | Main | Yes | U071181.G(c) | Coastal permit | Discharge treated wastewater to the Wairau Estuary from a new outfall pipeline. | Marlborough District Council | Marlborough District Council | 2010-11-29 | 2025-11-29 | 29590 | GHD WWTP review | Large | 1930 | 1686855, 5402188 | 1688334, 5404612 | - | 5918 | - | N/A | N/A | N/A | Estuary | Estuary | Wairau Estuary |  |  | Sludge drying beds; constructed wetland |  |  | Sludge drying beds; constructed wetland | Outfall |  |  | - | - | - | - | - | - | - | - | - | 28500 | 103680 | - | - | - | - | Daily | cBOD5 | - | - | - | - | - | - | - | - | - | - | Monthly | - | - | - | - | - | - | - | - | - | Monthly | Median | 15 | 90th percentile | 90th percentile | 20 | - | - | - | - | Monthly | - | - | - | - | - | - | - | - | - | Monthly | - | - | - | - | - | - | - | - | - | Monthly | - | - | - | - | - | - | - | - | Monthly | - | - | - | - | - | - | - | - | - | - | - | - | - | Monthly | Median | 350 | 90th percentile | 90th percentile | 1075 | - | Monthly | - | - | - | - | - | - | - | - | - | DIN | - | - | - | - | - | - | - | Monthly | - | - | - | - | - | - | - | - | - | Arsenic, Cadmium, Chromium, Copper, Lead, Mercury, Nickel, Zinc | No | Arsenic, Cadmium, Chromium, Copper, Lead, Mercury, Nickel, Zinc | Arsenic, Cadmium, Chromium, Copper, Lead, Mercury, Nickel, Zinc
37 | Southland | Bluff | Bluff |  | Main | Yes | 98236 | Coastal permit | To discharge treated sewage and wastewater into the coastal and marine area for the purpose of wastewater disposal. | Invercargill City Council | Environment Southland | 2000-02-10 | 2025-12-31 | 2000 | GHD WWTP review | Medium | 2000 | 1241396, 4828790 | 1241090, 4828374 | - | 400 | - | N/A | N/A | N/A | Open ocean | Open ocean | Foveaux Strait |  |  | Aerated lagoon; Clarification; UV |  |  | Aerated lagoon; Clarification; UV |  |  |  | - | - | - | - | - | - | - | - | - | - | 3850 | - | - | - | - | Daily | cBOD5 | - | - | 80% of samples | 80th percentile | 80 | 100 | - | - | - | - | Fortnightly | - | - | 80% of samples | 80th percentile | 80 | 100 | - | - | - | Fortnightly | - | - | - | - | - | - | - | - | - | Quarterly | - | - | - | - | - | - | - | - | - | Every three months | - | - | - | - | - | - | - | - | - | - | - | - | - | - | - | - | - | - | Three monthly | - | - | - | - | - | - | - | - | - | - | - | - | - | Fortnightly | Geometric mean | 1000 | - | - | - | 6000 | Fortnightly | - | - | - | - | - | - | - | - | - | - | - | - | - | - | - | - | - | - | - | - | - | - | - | - | - | - | -
38 | Southland | Browns | Browns |  | Main | Yes | 301154 | Discharge to land and water | To discharge treated effluent to land and to water from the Browns Wastewater Treatment Plant. | Southland District Council | Environment Southland | 2013-02-21 | 2012-02-28 | 145 | GHD WWTP review | Small |  | 1246677, 4879259 | 1245984, 4878747 | - | 29 | - | 0.0074742 | 23.2681 | Low | River/stream | River/stream (low dilution ratio) | Tributary to Tussock Creek |  |  | Activated sludge; Trickling Filiter |  |  | Activated sludge; Trickling Filiter | Open drain; land disposal | - |  | - | - | - | 4 | - | - | - | - | - | - | 20 | - | - | - | - | Daily | cBOD5 | Median | 30 | - | - | - | 40 | - | - | - | - | Three times annually | Median | 30 | - | - | - | 40 | - | - | - | Three times annually | - | - | - | - | - | - | - | - | - | Three times annually | - | - | - | - | - | - | - | - | - | Three times annually | - | - | - | - | - | - | - | - | - | Three times annually | - | - | - | - | - | - | - | - | Three times annually | Geometric mean | 500000 | - | - | - | 2000000 | Three times a year | - | - | - | - | - | - | - | - | - | - | - | - | - | - | Nitrate | - | - | - | - | - | - | - | Three times annually | - | - | - | - | - | - | - | - | - | - | - | - | - | - | - | - | - | -
39 | Manawatu-Whanganui | Bulls | Bulls |  | Main | Yes | 6406 | Discharge to water | To discharge treated sewage waste from the Bulls Oxidation Pond to the Rangitikei River. | Rangitikei District Council | Horizons Regional Council | 1996-10-07 | 2006-10-07 | 1948 | GHD WWTP review | Medium | 1974 | 1802311, 5548775 | 1802449, 5548496 | - | 389.6 | - | 16.5428 | 3669.6402 | High | River/stream | River/stream (high dilution ratio) | Rangitikei River |  |  | Oxidation pond |  |  | Oxidation pond |  |  |  | - | - | - | - | - | - | - | - | - | - | 515 | - | - | - | - | Continuous | cBOD5 | - | - | - | - | - | 12 | - | - | - | - | Quarterly | - | - | - | - | - | 120 | - | - | - | Quarterly | - | - | - | - | - | 30 | - | - | - | Quarterly | - | - | - | - | - | - | - | - | - | - | - | - | - | - | - | - | - | - | - | - | Not specified | 10 | - | - | - | - | - | - | Three monthly | - | - | - | - | - | - | - | - | - | - | - | - | 2000 | Quarterly | - | - | - | - | - | - | - | Nitrate | - | - | - | - | - | - | - | Quarterly | - | - | - | - | - | - | - | - | - | - | - | - | - | - | - | - | - | - | - | - | - | -
40 | Canterbury | Burkes Pass | Burkes Pass |  | Main | Yes | CRC992607 | Discharge to land | To discharge contaminants into land from the Burkes Pass Wastewater Treatment Plant. | Mackenzie District Council | Environment Canterbury | 2005-06-07 | 2040-06-07 | 43 | GHD WWTP review | Small |  | 1412360, 5115588 | 1412339, 5115642 | - | 8.6 | - | 0.058636 | 590.0867 | High | Land | Land | - | River/stream | Opihi River | Oxidation pond |  |  | Oxidation pond | Soakage trenches | - | Unknown | - | - | - | - | - | - | - | - | - | - | 8.1 | - | - | - | - | Daily | - | - | - | - | - | - | - | - | - | - | - | - | - | - | - | - | - | - | - | - | - | - | - | - | - | - | - | 15 | - | - | - | Every 11 months | - | - | - | - | - | - | - | - | - | - | - | - | - | - | - | - | - | - | - | - | - | - | - | - | - | - | - | - | - | - | - | - | - | - | - | - | - | - | - | - | - | - | - | Average of six consecutive samples | 10000 | - | - | - | - | Every 11 months | Nitrate | - | - | - | - | - | 5 | - | Every 11 months | - | - | - | - | - | - | - | - | - | - | - | - | - | - | - | - | - | - | - | - | - | -
41 | Waikato | Cambridge | Cambridge |  | Ancillary | Yes | AUTH145312.03.01 | Discharge to land | To discharge seepage to land. | Waipa District Council | Waikato Regional Council | 2023-12-27 | 2058-09-26 | 20100 | GHD WWTP review | Large |  | 1815356, 5802688 | 1814708, 5802730; 1815263, 5802675; 1815235, 5802799; 1814815, 5802759; 1814707, 5802674; 1814383, 5802639 | - | 4020 | - | 86.8017 | 1866.5894 | High | Land | Land | - | River/stream | Waikato River | Screening; Grit Removal; Anaerobic Pond; Aerated Pond; Chemical Dosing; Sedimentation Tank; Wetland; UV |  |  | Screening; Grit Removal; Anaerobic Pond; Aerated Pond; Chemical Dosing; Sedimentation Tank; Wetland; UV |  |  |  | - | - | - | - | - | - | - | - | - | - | - | - | - | - | - | - | - | - | - | - | - | - | - | - | - | - | - | - | - | - | - | - | - | - | - | - | - | - | - | - | - | - | - | - | - | - | - | - | - | - | - | - | - | - | - | - | - | - | - | - | - | - | - | - | - | - | - | - | - | - | - | - | - | - | - | - | - | - | - | - | - | - | - | - | - | - | - | - | - | - | - | - | - | - | - | - | - | - | - | - | - | - | - | - | - | - | - | - | - | - | - | - | - | - | - | - | - | - | - | - | - | - | - | - | - | - | - | - | -
42 | Waikato | Cambridge - Pre-commissioning (by 31/12/2026) | Cambridge | Pre-commissioning (by 31/12/2026) | Main | Yes | AUTH145312.01.02 | Discharge to land and water | To discharge treated wastewater to land and water. | Waipa District Council | Waikato Regional Council | 2023-12-27 | 2058-09-26 | 20100 | GHD WWTP review | Large |  | 1815356, 5802688 | 1814938, 5802869 | - | 4020 | - | 86.8017 | 1866.5894 | High | River/stream | River/stream (high dilution ratio) | Waikato River |  |  | Screening; Grit Removal; Anaerobic Pond; Aerated Pond; Chemical Dosing; Sedimentation Tank; Wetland; UV |  |  | Screening; Grit Removal; Anaerobic Pond; Aerated Pond; Chemical Dosing; Sedimentation Tank; Wetland; UV | RIBs (until 31/12/2026), Waikato River outfall thereafter |  |  | - | - | - | - | - | - | - | - | - | 7000 | 10000 | - | - | - | - | Continuous | cBOD5 | Median | 20 | 90th percentile | 90th percentile | 50 | - | - | - | - | - | Fortnightly | Median | 20 | 90th percentile | 90th percentile | 50 | - | - | - | - | Weekly | - | - | - | - | - | - | - | - | - | Weekly | - | - | - | - | - | - | Mean | 385 | - | Not specified | - | - | - | - | - | - | Median | 15 | - | Not specified | - | - | - | - | - | - | - | - | - | Median | 126 | - | - | - | - | Fortnightly | - | - | - | - | - | - | - | - | - | - | - | - | - | - | Nitrate | - | - | - | - | - | - | - | Weekly | DIN | - | - | - | - | - | - | - | Weekly | Nitrite | - | - | - | - | - | - | - | Weekly
43 | Waikato | Cambridge - Stage 1 (December - May) | Cambridge | Stage 1 (December - May) | Main | Yes | AUTH145312.01.02 | Discharge to land and water | To discharge treated wastewater to land and water. | Waipa District Council | Waikato Regional Council | 2023-12-27 | 2058-09-26 | 20100 | GHD WWTP review | Large |  | 1815356, 5802688 | 1814938, 5802869 | - | 4020 | - | 86.8017 | 1866.5894 | High | River/stream | River/stream (high dilution ratio) | Waikato River |  |  | Screening; Grit Removal; Anaerobic Pond; Aerated Pond; Chemical Dosing; Sedimentation Tank; Wetland; UV |  |  | Screening; Grit Removal; Anaerobic Pond; Aerated Pond; Chemical Dosing; Sedimentation Tank; Wetland; UV | RIBs (until 31/12/2026), Waikato River outfall thereafter |  |  | - | - | - | - | - | - | - | - | - | 8250 | 24800 | - | - | - | - | Continuous | cBOD5 | Median | 5 | 90th percentile | 90th percentile | 10 | - | - | - | - | - | Weekly | Median | 5 | 90th percentile | 90th percentile | 10 | - | - | - | - | Weekly | - | - | - | - | - | - | - | - | - | Weekly | - | - | - | - | - | - | Mean | 33.8 | - | Weekly | - | - | - | - | - | - | Mean | 8.3 | - | Weekly | - | - | - | - | - | - | - | - | Weekly | - | - | 95th percentile | 95th percentile | 14 | - | Weekly | - | - | - | - | - | - | - | - | - | - | - | - | - | - | Nitrate | - | - | - | - | - | - | - | Weekly | DIN | - | - | - | - | - | - | - | Weekly | Nitrite | - | - | - | - | - | - | - | Weekly
44 | Waikato | Cambridge - Stage 1 (June - November) | Cambridge | Stage 1 (June - November) | Main | Yes | AUTH145312.01.02 | Discharge to land and water | To discharge treated wastewater to land and water. | Waipa District Council | Waikato Regional Council | 2023-12-27 | 2058-09-26 | 20100 | GHD WWTP review | Large |  | 1815356, 5802688 | 1814938, 5802869 | - | 4020 | - | 86.8017 | 1866.5894 | High | River/stream | River/stream (high dilution ratio) | Waikato River |  |  | Screening; Grit Removal; Anaerobic Pond; Aerated Pond; Chemical Dosing; Sedimentation Tank; Wetland; UV |  |  | Screening; Grit Removal; Anaerobic Pond; Aerated Pond; Chemical Dosing; Sedimentation Tank; Wetland; UV | RIBs (until 31/12/2026), Waikato River outfall thereafter |  |  | - | - | - | - | - | - | - | - | - | 8250 | 24800 | - | - | - | - | Continuous | cBOD5 | Median | 5 | 90th percentile | 90th percentile | 10 | - | - | - | - | - | Weekly | Median | 5 | 90th percentile | 90th percentile | 10 | - | - | - | - | Weekly | - | - | - | - | - | - | - | - | - | Weekly | - | - | - | - | - | - | Mean | 71.3 | - | Weekly | - | - | - | - | - | - | Mean | 8.3 | - | Weekly | - | - | - | - | - | - | - | - | Weekly | - | - | 95th percentile | 95th percentile | 14 | - | Weekly | - | - | - | - | - | - | - | - | - | - | - | - | - | - | Nitrate | - | - | - | - | - | - | - | Weekly | DIN | - | - | - | - | - | - | - | Weekly | Nitrite | - | - | - | - | - | - | - | Weekly
45 | Waikato | Cambridge - Stage 2 (December - May) | Cambridge | Stage 2 (December - May) | Main | Yes | AUTH145312.01.02 | Discharge to land and water | To discharge treated wastewater to land and water. | Waipa District Council | Waikato Regional Council | 2023-12-27 | 2058-09-26 | 20100 | GHD WWTP review | Large |  | 1815356, 5802688 | 1814938, 5802869 | - | 4020 | - | 86.8017 | 1866.5894 | High | River/stream | River/stream (high dilution ratio) | Waikato River |  |  | Screening; Grit Removal; Anaerobic Pond; Aerated Pond; Chemical Dosing; Sedimentation Tank; Wetland; UV |  |  | Screening; Grit Removal; Anaerobic Pond; Aerated Pond; Chemical Dosing; Sedimentation Tank; Wetland; UV | Outfall |  |  | - | - | - | - | - | - | - | - | - | 11300 | 33000 | - | - | - | - | Continuous | cBOD5 | Median | 5 | 90th percentile | 90th percentile | 10 | - | - | - | - | - | Weekly | Median | 5 | 90th percentile | 90th percentile | 10 | - | - | - | - | Weekly | liste | - | - | - | - | - | - | - | - | Weekly | - | - | - | - | - | - | Mean | 45 | - | Weekly | - | - | - | - | - | - | Mean | 11 | - | Weekly | - | - | - | - | - | - | - | - | Weekly | - | - | 95th percentile | 95th percentile | 14 | - | Weekly | - | - | - | - | - | - | - | - | - | - | - | - | - | - | Nitrate | - | - | - | - | - | - | - | Weekly | DIN | - | - | - | - | - | - | - | Weekly | Nitrite | - | - | - | - | - | - | - | Weekly
46 | Waikato | Cambridge - Stage 2 (June - November) | Cambridge | Stage 2 (June - November) | Main | Yes | AUTH145312.01.02 | Discharge to land and water | To discharge treated wastewater to land and water. | Waipa District Council | Waikato Regional Council | 2023-12-27 | 2058-09-26 | 20100 | GHD WWTP review | Large |  | 1815356, 5802688 | 1814938, 5802869 | - | 4020 | - | 86.8017 | 1866.5894 | High | River/stream | River/stream (high dilution ratio) | Waikato River |  |  | Screening; Grit Removal; Anaerobic Pond; Aerated Pond; Chemical Dosing; Sedimentation Tank; Wetland; UV |  |  | Screening; Grit Removal; Anaerobic Pond; Aerated Pond; Chemical Dosing; Sedimentation Tank; Wetland; UV | Outfall |  |  | - | - | - | - | - | - | - | - | - | 11300 | 33000 | - | - | - | - | Continuous | cBOD5 | Median | 5 | 90th percentile | 90th percentile | 10 | - | - | - | - | - | Weekly | Median | 5 | 90th percentile | 90th percentile | 10 | - | - | - | - | Weekly | - | - | - | - | - | - | - | - | - | Weekly | - | - | - | - | - | - | Mean | 95 | - | Weekly | - | - | - | - | - | - | Mean | 11 | - | Weekly | - | - | - | - | - | - | - | - | Weekly | - | - | 95th percentile | 95th percentile | 14 | - | Weekly | - | - | - | - | - | - | - | - | - | - | - | - | - | - | Nitrate | - | - | - | - | - | - | - | Weekly | DIN | - | - | - | - | - | - | - | Weekly | Nitrite | - | - | - | - | - | - | - | Weekly
47 | Otago | Cardrona | Cardrona |  | Main | Yes | 2009.348.V3 | Discharge to land | To discharge treated wastewater to land for the purpose of disposing of wastewater from the Mt Cardrona Station development, the Cardrona Village and the Cardrona Alpine Resort. | Queenstown Lakes District Council | Otago Regional Council | 2010-07-16 | 2045-07-15 | 52 | GHD WWTP review | Small |  | 1284394, 5022078 | Legal description Sec 2 SO 24173 | - | 10.4 | - | 0.29309 | 2435.8824 | High | Land | Land | - |  |  | Fixed Activated Sludge Treatement |  |  | Fixed Activated Sludge Treatement | Subsurface drip irrigation |  | 13.8 | - | - | - | - | 25 | - | - | - | - | 603 | 1844 | - | - | - | - | Daily | BOD5 | Rolling mean | 20 | - | - | - | - | - | - | - | - | Quarterly | 12-month rolling mean | 30 | - | - | - | - | - | - | - | Quarterly | - | - | - | - | - | - | - | - | - | Fortnightly | 12 month rolling mean | 30 | - | - | - | - | - | - | 550 | Fortnightly | Rolling mean | 8 | - | - | - | - | - | - | - | Quarterly | - | - | - | - | - | - | - | - | - | Geometric mean | 1000 | - | - | - | - | Quarterly | - | - | - | - | - | - | - | - | - | - | - | - | - | - | Nitrate | - | - | - | - | - | - | - | Fortnightly | - | - | - | - | - | - | - | - | - | - | - | - | - | - | - | - | - | -
48 | Wellington | Carterton | Carterton |  | Main | Yes | WAR160341 [34718] | Discharge to land that may enter water | For the discharge of tertiary treated wastewater onto or into land in circumstances which may result in that treated wastewater, or any other contaminant emanating as a result of natural processes from that wastewater, entering groundwater or surface water. | Carterton District Council | Greater Wellington Regional Council | 2017-11-30 | 2053-01-17 | 5063 | GHD WWTP review | Medium |  | 1810149, 5453573 | 1810309, 5453161 | - | 1012.6 | - | 0.33397 | 29.4963 | Low | Land | Land | - |  |  | Oxidation ponds; UV |  |  | Oxidation ponds; UV | Centre pivot irrigation |  |  | - | - | - | - | - | - | - | - | - | - | - | - | - | - | - | Continuous | BOD5 | Median | 70 | - | - | - | - | - | - | - | 600 | Monthly | - | - | - | - | - | - | - | - | - | Monthly | - | - | - | - | - | - | - | - | - | Monthly | - | - | - | - | - | - | - | - | - | Monthly | - | - | - | - | - | - | - | - | - | Monthly | - | - | - | - | - | - | - | - | Monthly | - | - | - | - | - | - | Monthly | - | - | - | - | - | - | - | - | - | - | - | - | - | - | Nitrate | - | - | - | - | - | - | - | Monthly | - | - | - | - | - | - | - | - | - | - | - | - | - | - | - | - | - | - | - | - | - | -
49 | Wellington | Carterton | Carterton |  | Ancillary | Yes | WAR160341 [34723] | Discharge to land | For the discharge of partially treated wastewater effluent to land from the base of the secondary and tertiary oxidation ponds. | Carterton District Council | Greater Wellington Regional Council | 2017-11-30 | 2053-01-17 | 5063 | GHD WWTP review | Medium |  | 1810149, 5453573 | 1810163, 5453772 | - | 1012.6 | - | 0.33397 | 29.4963 | Low | Land | Land | - | River/stream | Mangatere Stream | Oxidation ponds; UV |  |  | Oxidation ponds; UV | Seepage |  |  | - | - | - | - | - | - | - | - | - | - | - | - | - | - | - | - | - | - | - | - | - | - | - | - | - | - | - | - | - | - | - | - | - | - | - | - | - | - | - | - | - | - | - | - | - | - | - | - | - | - | - | - | - | - | - | - | - | - | - | - | - | - | - | - | - | - | - | - | - | - | - | - | - | - | - | - | - | - | - | - | - | - | - | - | - | - | - | - | - | - | - | - | - | - | - | - | - | - | - | - | - | - | - | - | - | - | - | - | - | - | - | - | - | - | - | - | - | - | - | - | - | - | - | - | - | - | - | - | -
50 | Wellington | Carterton | Carterton |  | Ancillary | Yes | WAR160341 [34724] | Discharge to land | For the discharge of partially treated wastewater effluent to land from the base of existing wetland treatment areas. | Carterton District Council | Greater Wellington Regional Council | 2017-11-30 | 2053-01-17 | 5063 | GHD WWTP review | Medium |  | 1810149, 5453573 | 1810066, 5453765 | - | 1012.6 | - | 0.33397 | 29.4963 | Low | Land | Land | - | River/stream | Mangatere Stream | Oxidation ponds; UV |  |  | Oxidation ponds; UV |  |  |  | - | - | - | - | - | - | - | - | - | - | - | - | - | - | - | - | - | - | - | - | - | - | - | - | - | - | - | - | - | - | - | - | - | - | - | - | - | - | - | - | - | - | - | - | - | - | - | - | - | - | - | - | - | - | - | - | - | - | - | - | - | - | - | - | - | - | - | - | - | - | - | - | - | - | - | - | - | - | - | - | - | - | - | - | - | - | - | - | - | - | - | - | - | - | - | - | - | - | - | - | - | - | - | - | - | - | - | - | - | - | - | - | - | - | - | - | - | - | - | - | - | - | - | - | - | - | - | - | -
51 | Wellington | Carterton | Carterton |  | Overflow | Yes | WAR160341 [34725] | Discharge to land | For the incidental and accidental discharge of treated wastewater effluent to land from on-site pipelines supplying land irrigation areas and river discharge outfall and from the base of the proposed sequential batch reservoirs. | Carterton District Council | Greater Wellington Regional Council | 2017-11-30 | 2053-01-17 | 5063 | GHD WWTP review | Medium |  | 1810149, 5453573 | 1810054, 5453020 | - | 1012.6 | - | 0.33397 | 29.4963 | Low | Land | Land | - | - | - | Oxidation ponds; UV |  |  | Oxidation ponds; UV | Irrigation |  |  | - | - | - | - | - | - | - | - | - | - | - | - | - | - | - | - | - | - | - | - | - | - | - | - | - | - | - | - | - | - | - | - | - | - | - | - | - | - | - | - | - | - | - | - | - | - | - | - | - | - | - | - | - | - | - | - | - | - | - | - | - | - | - | - | - | - | - | - | - | - | - | - | - | - | - | - | - | - | - | - | - | - | - | - | - | - | - | - | - | - | - | - | - | - | - | - | - | - | - | - | - | - | - | - | - | - | - | - | - | - | - | - | - | - | - | - | - | - | - | - | - | - | - | - | - | - | - | - | -
52 | Wellington | Carterton - Discharges between 5000 and 10000 m³/day | Carterton | Discharges between 5000 and 10000 m³/day | Ancillary | Yes | WAR160341 [34721] | Discharge to water | For the discharge of tertiary treated wastewater into an unnamed tributary of the Mangatārere Stream. | Carterton District Council | Greater Wellington Regional Council | 2017-11-30 | 2053-01-17 | 5063 | GHD WWTP review | Medium |  | 1810149, 5453573 | 1810119, 5453838 | 10000 | 1012.6 | - | 0.33397 | 3.8855 | Very low | River/stream | River/stream (very low dilution ratio) | Tributary of Mangatarere Stream | River/stream | Mangatere Stream | Oxidation ponds; UV |  |  | Oxidation ponds; UV |  |  |  | - | - | - | - | - | - | - | - | - | - | - | - | - | - | - | Continuous | BOD5 | Median | 52 | 95th percentile | 95th percentile | 80 | - | - | - | - | - | Monthly | Median | 85 | 95th percentile | 95th percentile | 140 | - | - | - | - | Monthly | Median | 35 | 95th percentile | 95th percentile | 55 | - | - | - | - | Monthly | - | - | - | - | - | - | - | - | - | Monthly | - | - | - | - | - | - | - | - | - | Monthly | Median | 9 | 95th percentile | 95th percentile | 27 | - | - | - | Monthly | Median | 10000 | 2 out of 10 | 80th percentile | 1400 | - | Monthly | - | - | - | - | - | - | - | - | - | - | - | - | - | - | Nitrate | - | - | - | - | - | - | - | Monthly | - | - | - | - | - | - | - | - | - | - | - | - | - | - | - | - | - | - | - | - | - | -
53 | Wellington | Carterton - Discharges over 10000 m³/day | Carterton | Discharges over 10000 m³/day | Ancillary | Yes | WAR160341 [34721] | Discharge to water | For the discharge of tertiary treated wastewater into an unnamed tributary of the Mangatārere Stream. | Carterton District Council | Greater Wellington Regional Council | 2017-11-30 | 2053-01-17 | 5063 | GHD WWTP review | Medium |  | 1810149, 5453573 | 1810119, 5453838 | - | 1012.6 | - | 0.33397 | 29.4963 | Low | River/stream | River/stream (low dilution ratio) | Tributary of Mangatarere Stream | River/stream | Mangatere Stream | Oxidation ponds; UV |  |  | Oxidation ponds; UV |  |  |  | - | - | - | - | - | - | - | - | - | - | - | - | - | - | - | Continuous | BOD5 | Median | 52 | 95th percentile | 95th percentile | 80 | - | - | - | - | - | Monthly | Median | 85 | 95th percentile | 95th percentile | 140 | - | - | - | - | Monthly | Median | 35 | 95th percentile | 95th percentile | 55 | - | - | - | - | Monthly | - | - | - | - | - | - | - | - | - | Monthly | - | - | - | - | - | - | - | - | - | Monthly | Median | 9 | 95th percentile | 95th percentile | 27 | - | - | - | Monthly | Median | 10000 | - | - | - | - | Monthly | - | - | - | - | - | - | - | - | - | - | - | - | - | - | Nitrate | - | - | - | - | - | - | - | Monthly | - | - | - | - | - | - | - | - | - | - | - | - | - | - | - | - | - | - | - | - | - | -
54 | Wellington | Carterton - Discharges up to 5000 m³/day | Carterton | Discharges up to 5000 m³/day | Ancillary | Yes | WAR160341 [34721] | Discharge to water | For the discharge of tertiary treated wastewater into an unnamed tributary of the Mangatārere Stream. | Carterton District Council | Greater Wellington Regional Council | 2017-11-30 | 2053-01-17 | 5063 | GHD WWTP review | Medium |  | 1810149, 5453573 | 1810119, 5453838 | 5000 | 1012.6 | - | 0.33397 | 6.7711 | Very low | River/stream | River/stream (very low dilution ratio) | Tributary of Mangatarere Stream | River/stream | Mangatere Stream | Oxidation ponds; UV |  |  | Oxidation ponds; UV |  |  |  | - | - | - | - | - | - | - | - | - | - | - | - | - | - | - | Continuous | BOD5 | Median | 52 | 95th percentile | 95th percentile | 80 | - | - | - | - | - | Monthly | Median | 85 | 95th percentile | 95th percentile | 140 | - | - | - | - | Monthly | Median | 35 | 95th percentile | 95th percentile | 55 | - | - | - | - | Monthly | - | - | - | - | - | - | - | - | - | Monthly | - | - | - | - | - | - | - | - | - | Monthly | Median | 9 | 95th percentile | 95th percentile | 27 | - | - | - | Monthly | Median | 100 | 2 out of 10 | 80th percentile | 1400 | - | Monthly | - | - | - | - | - | - | - | - | - | - | - | - | - | - | Nitrate | - | - | - | - | - | - | - | Monthly | - | - | - | - | - | - | - | - | - | - | - | - | - | - | - | - | - | - | - | - | - | -
55 | Wellington | Carterton - Mangatarere Stream flow < half median | Carterton | Mangatarere Stream flow < half median | Main | Yes | WAR160341 [34731] | Discharge to water | For the discharge of tertiary treated wastewater into the Mangatārere Stream. | Carterton District Council | Greater Wellington Regional Council | 2017-11-30 | 2053-01-17 | 5063 | GHD WWTP review | Medium |  | 1810149, 5453573 | 1809724, 5452198 | - | 1012.6 | - | 0.33397 | 29.4963 | Low | River/stream | River/stream (low dilution ratio) | Mangatarere Stream |  |  | Oxidation ponds; UV |  |  | Oxidation ponds; UV |  |  |  | - | - | - | - | - | - | - | - | - | - | 0 | - | - | - | - | Continuous | BOD5 | Median | - | 95th percentile | 95th percentile | 25 | - | - | - | - | - | Monthly | Median | - | 95th percentile | 95th percentile | 50 | - | - | - | - | Monthly | Median | - | 95th percentile | 95th percentile | 20 | - | - | - | - | Monthly | - | - | - | - | - | - | - | - | - | Monthly | - | - | - | - | - | - | - | - | - | Monthly | Median | - | 95th percentile | 95th percentile | 9 | - | - | - | Monthly | - | - | - | - | - | - | Monthly | - | - | - | - | - | - | - | - | - | - | - | - | - | - | Nitrate | - | - | - | - | - | - | - | Monthly | - | - | - | - | - | - | - | - | - | - | - | - | - | - | - | - | - | - | - | - | - | -
56 | Wellington | Carterton - Mangatarere Stream flow >= half median | Carterton | Mangatarere Stream flow >= half median | Main | Yes | WAR160341 [34731] | Discharge to water | For the discharge of tertiary treated wastewater into the Mangatārere Stream. | Carterton District Council | Greater Wellington Regional Council | 2017-11-30 | 2053-01-17 | 5063 | GHD WWTP review | Medium |  | 1810149, 5453573 | 1809724, 5452198 | - | 1012.6 | - | 0.33397 | 29.4963 | Low | River/stream | River/stream (low dilution ratio) | Mangatarere Stream |  |  | Oxidation ponds; UV |  |  | Oxidation ponds; UV |  |  |  | - | - | - | - | - | - | - | - | - | - | 60000 | - | - | - | - | Continuous | BOD5 | Median | - | 95th percentile | 95th percentile | 25 | - | - | - | - | - | Monthly | Median | - | 95th percentile | 95th percentile | 50 | - | - | - | - | Monthly | Median | - | 95th percentile | 95th percentile | 20 | - | - | - | - | Monthly | - | - | - | - | - | - | - | - | - | Monthly | - | - | - | - | - | - | - | - | - | Monthly | Median | - | 95th percentile | 95th percentile | 9 | - | - | - | Monthly | - | - | - | - | - | - | Monthly | - | - | - | - | - | - | - | - | - | - | - | - | - | - | Nitrate | - | - | - | - | - | - | - | Monthly | - | - | - | - | - | - | - | - | - | - | - | - | - | - | - | - | - | - | - | - | - | -
57 | Wellington | Carterton - Non-SBR treated wastewater | Carterton | Non-SBR treated wastewater | Overflow | Yes | WAR160341 [34729] | Discharge to water | For the discharge of tertiary treated wastewater into an unnamed tributary of the Mangatārere Stream, via the existing weir outfall for emergency discharges only. | Carterton District Council | Greater Wellington Regional Council | 2017-11-30 | 2053-01-17 | 5063 | GHD WWTP review | Medium |  | 1810149, 5453573 | 1810087, 5453831 | - | 1012.6 | - | 0.33397 | 29.4963 | Low | River/stream | River/stream (low dilution ratio) | Tributary of Mangatarere Stream | River/stream | Mangatere Stream | Oxidation ponds; UV |  |  | Oxidation ponds; UV | Weir |  |  | - | - | - | - | - | - | - | - | - | - | 60000 | - | - | - | - | Continuous | BOD5 | Median | 52 | 95th percentile | 95th percentile | 80 | - | - | - | - | - | Daily | Median | 85 | 95th percentile | 95th percentile | 140 | - | - | - | - | Daily | Median | 35 | 95th percentile | 95th percentile | 55 | - | - | - | - | Daily | - | - | - | - | - | - | - | - | - | Daily | - | - | - | - | - | - | - | - | - | Daily | Median | 9 | 95th percentile | 95th percentile | 27 | - | - | - | Daily | Median | 100 | 2 out of 10 | 80th percentile | 1400 | - | Daily | - | - | - | - | - | - | - | - | - | - | - | - | - | - | Nitrate | [7 empty] | Daily | - | - | - | - | - | - | - | - | - | - | - | - | - | - | - | - | - | - | - | - | - | -
58 | Canterbury | Castle Hill - May - August (full soil capacity) | Castle Hill | May - August (full soil capacity) | Main | Yes | CRC220485 | Discharge to land | To discharge wastewater to land. | Selwyn District Council | Environment Canterbury | 2022-08-05 | 2035-01-26 | 294 | GHD WWTP review | Small | 1982 | 1496708, 5215095 | 1497337, 5215226 | - | 58.8 | - | 0.09834 | 145.4999 | Moderate | Land | Land | - | - | - | Oxidation pond |  |  | Oxidation pond | Border dyke irrigation |  | 4.35 | - | - | - | - | 10 | - | - | - | - | - | 435 | - | - | - | - | Continuous | BOD5 | - | - | - | - | - | - | - | - | - | - | Annually | - | - | - | - | - | - | - | - | - | Annually | - | - | - | - | - | - | - | - | - | - | - | - | - | - | - | - | - | - | - | Annually | - | - | - | - | - | - | - | - | - | Annual | - | - | - | - | - | - | - | - | Annual | - | - | - | - | - | - | - | - | - | - | - | - | - | - | - | - | - | - | - | - | Annually | - | - | - | - | - | - | - | - | - | - | - | - | - | - | - | - | - | - | - | - | - | - | - | - | - | - | - | - | - | Copper, Zinc, Lead, Chromium, Barium | -
59 | Canterbury | Castle Hill - May - August (soil moisture deficit) | Castle Hill | May - August (soil moisture deficit) | Main | Yes | CRC220485 | Discharge to land | To discharge wastewater to land. | Selwyn District Council | Environment Canterbury | 2022-08-05 | 2035-01-26 | 294 | GHD WWTP review | Small | 1982 | 1496708, 5215095 | 1497337, 5215226 | - | 58.8 | - | 0.09834 | 145.4999 | Moderate | Land | Land | - | - | - | Oxidation pond |  |  | Oxidation pond | Border dyke irrigation |  | 4.35 | - | - | - | - | 14 | - | - | - | - | - | 435 | - | - | - | - | Continuous | BOD5 | - | - | - | - | - | - | - | - | - | - | Annually | - | - | - | - | - | - | - | - | - | Annually | - | - | - | - | - | - | - | - | - | - | - | - | - | - | - | - | - | - | - | Annually | - | - | - | - | - | - | - | - | - | Annual | - | - | - | - | - | - | - | - | Annual | - | - | - | - | - | - | - | - | - | - | - | - | - | - | - | - | - | - | - | - | Annually | - | - | - | - | - | - | - | - | - | - | - | - | - | - | - | - | - | - | - | - | - | - | - | - | - | - | - | - | - | Copper, Zinc, Lead, Chromium, Barium | -
60 | Canterbury | Castle Hill - September - April | Castle Hill | September - April | Main | Yes | CRC991052 | Discharge to land | To discharge contaminants to land. | Selwyn District Council | Environment Canterbury | 2010-01-26 | 2035-01-26 | 294 | GHD WWTP review | Small | 1982 | 1496708, 5215095 | 1497337, 5215226 | - | 58.8 | - | 0.09834 | 145.4999 | Moderate | Land | Land | - | - | - | Oxidation pond |  |  | Oxidation pond | Border dyke irrigation |  | 5.25 | - | - | - | - | - | - | - | - | - | - | 785 | - | - | - | - | Continuous | BOD5 | - | - | - | - | - | - | - | - | - | - | Annually | - | - | - | - | - | - | - | - | - | Annually | - | - | - | - | - | - | - | - | - | - | - | - | - | - | - | - | - | - | - | Annually | - | - | - | - | - | - | - | - | - | Annual | - | - | - | - | - | - | - | - | - | - | - | - | - | - | - | - | - | - | - | - | - | - | - | - | - | - | - | - | - | Annually | - | - | - | - | - | - | - | - | - | - | - | - | - | - | - | - | - | - | - | - | - | - | - | - | - | - | - | - | - | - | -
61 | Wellington | Castlepoint | Castlepoint |  | Main | Yes | WAR080010 [26192] | Discharge to water | To discharge treated sewage to Castlepoint Stream from the Castlepoint wastewater wetland system. | Masterton District Council | Greater Wellington Regional Council | 2015-04-10 | 2029-04-10 | 211 | GHD WWTP review | Small |  | 1870444, 5467845 | 1870693, 5467724 | - | 42.2 | - | 0.0056293 | 12.5255 | Low | River/stream | River/stream (low dilution ratio) | Castlepoint Stream | Low energy coastal | Pacific Ocean | Waste stabilisation pond; Three wetland cells |  |  | Waste stabilisation pond; Three wetland cells | Constructed wetland |  |  | - | 120 | - | - | - | - | - | - | - | - | - | - | - | - | - | Continuous | BOD5 | - | - | - | - | - | 30 | - | - | - | - | Monthly | - | - | - | - | - | 30 | - | - | - | Monthly | - | - | - | - | - | - | - | - | - | Monthly | - | - | - | - | - | - | - | - | - | - | - | - | - | - | - | - | - | - | - | Annually | - | - | - | - | - | - | - | - | - | - | - | - | - | - | 1000 | Monthly | - | - | - | - | - | - | - | - | - | - | - | - | - | - | - | - | - | - | - | - | - | - | - | - | - | - | - | - | - | - | - | - | - | - | - | - | - | - | - | - | - | - | - | - | -
62 | Wellington | Castlepoint | Castlepoint |  | Ancillary | Yes | WAR080010 [32519] | Discharge to land | To discharge contaminants to land through the base of the Castlepoint wastewater treatment and discharge system. | Masterton District Council | Greater Wellington Regional Council | 2015-04-10 | 2029-04-10 | 211 | GHD WWTP review | Small |  | 1870444, 5467845 | 1870444, 5467845 | - | 42.2 | - | 0.0056293 | 12.5255 | Low | Land | Land | - | River/stream | Castlepoint Stream |  |  |  |  | Seepage |  |  | - | 120 | - | - | - | - | - | - | - | - | - | - | - | - | - | Continuous | BOD5 | - | - | - | - | - | 30 | - | - | - | - | Monthly | - | - | - | - | - | 30 | - | - | - | Monthly | - | - | - | - | - | - | - | - | - | Monthly | - | - | - | - | - | - | - | - | - | - | - | - | - | - | - | - | - | - | - | Annually | - | - | - | - | - | - | - | - | - | - | - | - | - | - | 1000 | Monthly | - | - | - | - | - | - | - | - | - | - | - | - | - | - | - | - | - | - | - | - | - | - | - | - | - | - | - | - | - | - | - | - | - | - | - | - | - | - | - | - | - | - | - | - | -
63 | Bay of Plenty | Chapel Street | Chapel Street |  | Overflow | Yes | RC62882 | Coastal permit | For the purpose of discharge of secondary treated and disinfected wastewater overflow into the Coastal Marine Area (Tauranga Harbour) during extreme wet weather. | Tauranga City Council | Bay of Plenty Regional Council | 2005-11-07 | 2040-04-30 | 67200 | GHD WWTP review | Large | 1969 | 1879054, 5825817 | 1879035, 5825931 | - | 13440 | - | N/A | N/A | N/A | Low energy coastal | Low energy coastal | Tauranga Harbour | - | - | [5 empty] | - | - | - | - | - | - | - | - | - | - | - | - | - | - | - | - | - | - | - | - | - | - | - | - | - | - | - | - | - | - | - | - | - | - | - | - | - | - | - | - | - | - | - | - | - | - | - | - | - | - | - | - | - | - | - | - | - | - | - | - | - | - | - | - | - | - | - | - | - | - | - | - | - | - | - | - | - | - | - | - | - | - | - | - | - | - | - | - | - | - | - | - | - | - | - | - | - | - | - | - | - | - | - | - | - | - | - | - | - | - | - | - | - | - | - | - | - | - | - | - | - | - | - | - | - | - | - | - | - | - | -
64 | Bay of Plenty | Chapel Street | Chapel Street |  | Main | Yes | 62878.0.02-DC+ | Coastal permit | For the purpose of discharging secondary-treated and disinfected wastewater from the Chapel Street Wastewater Treatment Plant and secondary-treated wastewater from the Te Maunga Wastewater Treatment Plant into the Coastal Marine Area. | Tauranga City Council | Bay of Plenty Regional Council | 2005-09-09 | 2040-04-30 | 67200 | GHD WWTP review | Large | 1969 | 1879054, 5825817 | 1886981, 5825614 | - | 13440 | - | N/A | N/A | N/A | Open ocean | Open ocean | Pacific Ocean | - | - | Activated sludge; UV; Wetland |  |  | Activated sludge; UV; Wetland | Ocean outfall from Te Maunga (offshore) |  |  | - | - | - | - | - | - | - | - | 900 | 50000 | - | - | - | - | - | Continuous | BOD5 | Median | 25 | 95th percentile | 95th percentile | 30 | - | - | - | - | - | Twice weekly | Median | 50 | 95th percentile | 95th percentile | 80 | - | - | - | - | Twice weekly | - | - | - | - | - | - | - | - | - | - | - | - | - | - | - | - | - | - | - | - | - | - | - | - | - | - | - | - | - | - | - | - | - | - | - | - | - | - | - | - | - | - | - | - | - | Twice weekly | - | - | No more than 16 out of 26 samples | 38th percentile | 3500 | - | Twice weekly | - | - | - | - | - | - | - | - | - | - | - | - | - | - | - | - | - | - | - | - | - | - | - | - | - | - | - | - | - | - | - | - | - | - | - | - | - | Arsenic, cadmium, chromium, copper, mercury, lead, nickel, zinc
65 | Manawatu-Whanganui | Cheltenham | Cheltenham |  | Main | Yes | 103260 | Discharge to water | To discharge a maximum of 48 cubic metres (48m3) of septic tank and oxidation pond treated sewage effluent into an unnamed drain (artificial watercourse) that ultimately discharges into the Oroua River from the Cheltenham Sewage Treatment Plant property Cheltenham-Hunterville Road, Cheltenham. | Manawatu District Council | Horizons Regional Council | 2006-07-17 | 2016-07-17 | 73 | GHD WWTP review | Small |  | 1827347, 5552789 | 1826986, 5553104 | - | 14.6 | - | 1.9516 | 11550.3512 | High | River/stream | River/stream (high dilution ratio) | Unnamed drain | River/stream | Oroua River | Septic tank; Aerated lagoon |  |  | Septic tank; Aerated lagoon | Infiltration |  |  | - | - | - | - | - | - | - | - | - | - | 48 | - | - | - | - | Continuous | cBOD5 | - | - | - | - | - | - | - | - | - | - | Quarterly | - | - | - | - | - | - | - | - | - | Quarterly | - | - | - | - | - | - | - | - | - | Quarterly | - | - | - | - | - | - | - | - | - | - | - | - | - | - | - | - | - | - | - | Quarterly | - | - | - | - | - | - | - | - | Quarterly | - | - | - | - | - | - | Quarterly | - | - | - | - | - | - | - | - | - | - | - | - | - | - | Nitrate | - | - | - | - | - | - | - | Quarterly | - | - | - | - | - | - | - | - | - | - | - | - | - | - | - | - | - | - | - | - | - | -
66 | Canterbury | Cheviot | Cheviot |  | Main | Yes | CRC144853 | Discharge to land and water | Discharge of treated domestic wastewater to land and water. | Hurunui District Council | Environment Canterbury | 2015-06-03 | 2030-06-03 | 435 | GHD WWTP review | Small | 1964 | 1621474, 5259997 | 1621464, 5259884 | - | 87 | - | 0.040435 | 41.156 | Low | Land | Land | - | River/stream | Crystal Brook (overflow) | Oxidation ponds |  |  | Oxidation ponds | Spray irrigation; overfland flow (overflow) |  | 5.9 | - | - | - | - | - | - | - | - | - | - | 2500 | - | - | - | - | Daily | BOD5 | Median | 35 | - | - | - | - | - | - | - | - | Every second month | Median | 60 | - | - | - | - | - | - | - | Six times annually | Median | 15 | - | - | - | - | - | - | - | Every second month | Median | 25 | - | - | - | - | - | - | - | Every second month | Median | 8 | - | - | - | - | - | - | - | Every second month | - | - | - | - | - | - | - | - | Every second month | - | - | - | - | - | 5000 | Every second month | - | - | - | - | - | - | - | - | - | - | - | - | - | - | Nitrate | Median | 5 | - | - | - | - | - | Every second month | - | - | - | - | - | - | - | - | - | - | - | - | - | - | - | - | - | - | - | - | - | -
67 | Canterbury | Christchurch | Christchurch |  | Main | Yes | CRC051724 | Coastal permit | To discharge treated wastewater into Pegasus Bay Coastal Marine Area via an ocean outfall. | Christchurch City Council | Environment Canterbury | 2006-05-16 | 2041-05-16 | 349662 | GHD WWTP review | Large |  | 1575758, 5180284 | 1582960, 5177982 | - | 69932.4 | - | N/A | N/A | N/A | Open ocean | Open ocean | Pegasus Bay |  |  | Maturation ponds; Activated sludge; Trickling Filters; Anaerobic digester for sludge, UV |  |  | Maturation ponds; Activated sludge; Trickling Filters; Anaerobic digester for sludge, UV |  |  |  | - | - | - | - | - | - | - | - | 6000 | - | 518000 | - | - | - | - | Continuous | BOD5 | - | - | 16 out of 26 samples | 62nd percentile | 20 | - | - | - | - | - | Weekly | - | - | 16 out of 26 samples | 62nd percentile | 50 | - | - | - | - | Weekly | - | - | 16 out of 26 samples | 62nd percentile | 40 | - | - | - | - | Weekly | - | - | - | - | - | - | - | - | - | - | - | - | - | - | - | - | - | - | - | Fortnightly | - | - | - | - | - | - | - | - | Fortnightly | - | - | - | - | - | - | Weekly | - | - | - | - | - | 1500 | Weekly | 6 out of 8 samples | 1000 | 2 out of 8 samples | 75th percentile | 5000 | 5000 | Weekly | Nitrate | - | - | - | - | - | - | - | Fortnightly | - | - | - | - | - | - | - | - | - | Nitrite, TKN | - | - | - | - | - | - | - | Fortnightly | Arsenic, Cadmium, Chromium, Copper, Lead, Nickel, Zinc, Mercury | No | Arsenic, Cadmium, Chromium, Copper, Lead, Nickel, Zinc, Mercury | -
68 | Southland | Christies Track | Christies Track |  | Biosolids | Yes | AUTH-302764-01 | Discharge to land | To discharge biosolids to land from municipal wastewater treatment plants. | Invercargill City Council | Environment Southland | 2014-12-18 | 2034-12-18 | Unknown |  | Unknown |  | N/A | 1235249, 4843359 | - | Unknown | - | N/A | N/A | N/A | Land | Land | - | Low energy coastal | Foveaux Strait
69 | Canterbury | Claremont | Claremont |  | Main | Yes | CRC000095.2 | Discharge to land | To discharge domestic sewage effluent to ground via a Blivot Aerotor treatment system and RAAM irrigation disposal system, at or about map reference NZMS 260 M36:665-380. | Selwyn District Council | Environment Canterbury | 2000-02-11 | 2035-02-09 | 143 | GHD WWTP review | Small | 2005 | 1556782, 5176979 | 1556505, 5176388 | - | 28.6 | - | 0.014159 | 43.7739 | Low | Land | Land | - | - | - | Microfast secondary aerated package plant |  |  | Microfast secondary aerated package plant | Subsurface irrigation |  | Unknown | - | - | - | - | 7 | - | - | - | - | - | 58 | - | - | - | - | Daily | - | - | - | - | - | - | - | - | - | - | - | - | - | - | - | - | - | - | - | - | - | - | - | - | - | - | - | - | - | - | - | - | - | - | - | - | - | - | - | - | - | - | - | - | - | - | - | - | - | - | - | - | - | - | - | - | - | - | - | - | - | - | - | - | - | - | - | - | - | - | - | - | - | - | - | - | - | - | - | - | 1000 | - | - | - | - | - | - | - | - | - | - | - | - | - | - | - | - | - | - | - | - | - | - | - | - | - | - | - | - | - | - | - | -
70 | Auckland | Clarks Beach | Clarks Beach |  | Main | Yes | CST60082600 | Coastal permit | Discharge of treated wastewater into the Waiuku Estuary, in the South Manukau Harbour. | Watercare | Auckland Council | 2018-06-27 | 2043-06-27 | 2500 | Hinekorako | Medium | Unknown | 1750762, 5888025 | 1750600, 5887800 | - | 500 | - | N/A | N/A | N/A | Low energy coastal | Low energy coastal | Waiuku Estuary | - | - | Oxidation pond | Subsurface-flow rock filters | Sand filter beds, UV | Oxidation pond; Subsurface-flow rock filters; Sand filter beds, UV | Outfall diffuser |  |  | - | - | - | - | - | - | - | - | 727.5 | 6570 | 20250 | - | - | - | - | Daily | cBOD5 | Median | 5 | 92nd percentile | 92nd percentile | 20 | - | - | - | - | - | Weekly | Median | 5 | 92nd percentile | 92nd percentile | 20 | - | - | - | - | Weekly | Median | 2 | 92nd percentile | 92nd percentile | 15 | - | - | - | - | Weekly | Median | 5 | 92nd percentile | 92nd percentile | 20 | - | - | - | - | Weekly | - | - | - | - | - | - | - | - | - | Weekly | - | - | - | - | - | - | - | - | Weekly | - | - | - | - | - | - | - | - | - | - | - | - | - | - | - | - | - | - | - | - | - | Nitrate | - | - | - | - | - | - | - | Weekly | - | - | - | - | - | - | - | - | - | Nitrite | - | - | - | - | - | - | - | Weekly | Arsenic, cadmium, chromium, copper, lead, nickel, zinc | No | Arsenic, cadmium, chromium, copper, lead, nickel, zinc | Arsenic, cadmium, chromium, copper, lead, nickel, zinc
71 | Southland | Clifton | Clifton |  | Main | Yes | AUTH-200749 | Discharge to water | To discharge treated wastewater to water from a wastewater treatment plant. | Invercargill City Council | Environment Southland | 2004-06-30 | 2029-06-30 | 53814 | GHD WWTP review | Large | 1969 | 1243376, 4845402 | 1242651, 4845499 | - | 10762.8 | - | N/A | N/A | N/A | Estuary | Estuary | New River Estuary | Low energy coastal | Foveaux Strait | Sedimentation Tank, Trickling Filters; Faculatative Pond |  |  | Sedimentation Tank, Trickling Filters; Faculatative Pond |  |  |  | - | - | - | - | - | - | - | - | - | - | 90000 | - | - | - | - | Daily | cBOD5 | Rolling median | 20 | - | - | - | - | - | - | - | - | Weekly | Median | 50 | - | - | - | - | - | - | - | Weekly | - | - | - | - | - | - | - | - | - | Quarterly | - | - | - | - | - | - | - | - | - | Monthly | - | - | - | - | - | - | - | - | - | - | - | - | - | - | - | - | - | - | Quarterly | - | - | - | - | - | - | Weekly | - | - | - | - | - | - | - | Rolling geometric mean | 6000 | - | - | - | - | Weekly | Nitrate | - | - | - | - | - | - | - | Quarterly | - | - | - | - | - | - | - | - | - | - | - | - | - | - | - | - | - | -
72 | Southland | Clifton | Clifton |  | Overflow | No | AUTH-200750 | Discharge to water | To sporadically discharge screened wastewater to the New River Estuary when compliance with Resource Consent 200749 cannot be achieved due to plant mechanical failure or extreme weather events. | Invercargill City Council | Environment Southland | 2002-04-16 | 2029-06-30 | 53814 | GHD WWTP review | Large | 1969 | 1243376, 4845402 | 1242651, 4845499 | - | 10762.8 | - | N/A | N/A | N/A | Estuary | Estuary | New River Estuary | Low energy coastal | Foveaux Strait
73 | Southland | Clifton | Clifton |  | Ancillary | Yes | AUTH-200752 | Discharge to land | To discharge contaminants to land via seepage from a wastewater treatment process. | Invercargill City Council | Environment Southland | 2004-06-30 | 2029-06-30 | 53814 | GHD WWTP review | Large | 1969 | 1243376, 4845402 | 1243273, 4845161 | - | 10762.8 | - | N/A | N/A | N/A | Land | Land | - | Estuary | New River Estuary |  |  |  |  | Seepage |  |  | - | - | - | - | - | - | - | - | - | - | - | - | - | - | - | - | - | - | - | - | - | - | - | - | - | - | - | - | - | - | - | - | - | - | - | - | - | - | - | - | - | - | - | - | - | - | - | - | - | - | - | - | - | - | - | - | - | - | - | - | - | - | - | - | - | - | - | - | - | - | - | - | - | - | - | - | - | - | - | - | - | - | - | - | - | - | - | - | - | - | - | - | - | - | - | - | - | - | - | - | - | - | - | - | - | - | - | - | - | - | - | - | - | - | - | - | - | - | - | - | - | - | - | - | - | - | - | - | -
74 | Southland | Clifton | Clifton |  | Sludge | Yes | AUTH-20136275-01-V2 | Discharge to land that may enter water | Discharge to land of stormwater and leachate from processing of sludge produced by municipal wastewater treatment systems, in circumstances where contaminants may enter water. | Invercargill City Council | Environment Southland | 2015-11-04 | 2029-06-30 | 53814 | GHD WWTP review | Large | 1969 | 1243376, 4845402 | 1243524, 4844594 | - | 10762.8 | - | Unknown | Unknown | Unknown | Land | Land | - | - | -
75 | Otago | Clinton | Clinton |  | Main | Yes | RM17.092.01 | Discharge to water | To discharge treated wastewater to Kuriwao Stream for the purpose of disposal of wastewater from Clinton Sewage Treatment Plant. | Clutha District Council | Otago Regional Council | 2017-08-01 | 2027-08-01 | 337 | GHD WWTP review | Small |  | 1321451, 4876880 | 1321632, 4876733 | - | 67.4 | - | 0.17276 | 222.4638 | Moderate | River/stream | River/stream (moderate dilution ratio) | Kuriwao Stream |  |  | Oxidation pond |  |  | Oxidation pond | Outfall |  |  | - | - | - | - | - | - | - | - | 4.63 | - | 400 | - | - | - | - | Continuous | BOD5 | Rolling geometric mean | 25 | - | - | - | 30 | - | - | - | - | Quarterly | Geometric mean | 25 | - | - | - | 50 | - | - | - | Quarterly | Geometric mean | 10 | - | - | - | 25 | - | - | - | Four times annually | - | - | - | - | - | - | - | - | - | - | Rolling 24-month Geometric Mean | 10 | - | - | - | 15 | - | - | - | Quarterly | - | - | - | - | - | - | - | - | - | - | - | - | - | - | - | - | - | - | - | - | - | - | - | Rolling 24-month geometric mean | 1000 | - | - | - | 10000 | Quarterly | - | - | - | - | - | - | - | - | - | - | - | - | - | - | - | - | - | - | - | - | - | - | - | - | - | - | -
76 | Tasman | Collingwood | Collingwood |  | Main | Yes | RM080703 | Discharge to water | Collingwood Wastewater Treatment Plant discharge and outlet structure. | Tasman District Council | Tasman District Council | 2009-07-01 | 2034-07-01 | 317 | GHD WWTP review | Small |  | 1571625, 5496177 | 1571462, 5496236 | - | 63.4 | - | 0.03477 | 48.3837 | Low | River/stream | River/stream (low dilution ratio) | Burton Ale Creek |  |  | Oxidation ponds; Wetlands; UV |  |  | Oxidation ponds; Wetlands; UV |  |  |  | - | - | - | - | - | - | - | - | - | - | 1070 | - | - | - | - | Daily | BOD5 | 50th percentile | 15 | 90th percentile | 90th percentile | 45 | - | - | - | - | - | Monthly | - | - | - | - | - | 50 | - | - | - | Quarterly | - | - | - | - | - | - | - | - | - | - | - | - | - | - | - | - | - | - | - | - | - | - | - | - | - | - | - | - | - | - | - | - | - | - | - | - | - | - | - | Geometric mean | 100 | - | - | - | - | Quarterly | - | - | - | - | - | - | - | - | - | - | - | - | 500 | Monthly | - | - | - | - | - | - | - | - | - | - | - | - | - | - | - | - | - | - | - | - | - | - | - | - | - | - | -
77 | Waikato | Cooks Beach | Cooks Beach |  | Main | No | AUTH140561.01.01 | Discharge to land |  | Thames Corromandel District Council | Waikato Regional Council | 2021-08-04 | 2051-07-31 | 318 | GHD WWTP review | Small |  | 1844779, 5918458 |  | - | 63.6 | - |  |  |  | Land | Land
78 | Waikato | Coromandel | Coromandel |  | Main | Yes | 120308 | Discharge to water | Discharge up to 1,100 cubic metres per day of treated wastewater to the Whangarahi Stream from the Coromandel Wastewater Treatment Plant and the associated discharge of contaminants including odour into the air. | Thames Corromandel District Council | Waikato Regional Council | 2012-01-13 | 2026-12-01 | 2205 | GHD WWTP review | Medium |  | 1822545, 5929242 | 1822551, 5929239 | - | 441 | - | 0.027375 | 6.3633 | Very low | River/stream | River/stream (very low dilution ratio) | Whangarahi Stream |  |  | Oxidation ponds; Aerated lagoons; Tertiary filtration |  |  | Oxidation ponds; Aerated lagoons; Tertiary filtration |  |  |  | - | - | - | - | - | - | - | 13 | 20 | - | 1100 | - | - | - | - | Continuous | BOD5 | Average | 10 | 1 out of 20 samples | 95th percentile | 20 | - | - | - | - | - | Monthly (Apr-Dec) / Fortnightly (Jan-Mar) | Average | 10 | 1 out of 20 samples | 95th percentile | 20 | - | - | - | - | Fortnightly (Jan-Mar); Monthly (Apr-Dec) | Average | 10 | No more than 1 out of 20 samples | 95th percentile | 18 | - | - | - | - | Fornightly Jan - Mar; monthly otherwise | - | - | - | - | - | - | - | - | - | - | - | - | - | - | - | - | - | - | - | - | - | - | - | - | - | - | - | - | - | Running median | 126 | 95th percentile | 95th percentile | 1000 | - | Fortnightly (Jan-Mar); Monthly (Apr-Dec) | - | - | - | - | - | - | - | Running median (monthly) | 200 | 1 in 20 samples | 95th percentile | 1000 | - | Fortnightly (Jan-Mar); Monthly (Apr-Dec) | - | - | - | - | - | - | - | - | - | - | - | - | - | - | - | - | - | - | - | - | - | - | - | - | - | - | -
79 | Otago | Cromwell - From 2031 or trigger reached | Cromwell | From 2031 or trigger reached | Main | Yes | RM13.233.02.V3 | Discharge to water | To discharge treated wastewater to the Kawarau Arm of Lake Dunstan for the purpose of operating the Cromwell wastewater treatment and disposal system. | Central Otago District Council | Otago Regional Council | 2014-02-25 | 2049-02-25 | 7855 | Hinekorako | Medium |  | 1300503, 5003608 | 1300495, 5002970 | - | 1571 | - | 114.4912 | 6297.6492 | High | River/stream | River/stream (high dilution ratio) | Kawarau Arm of Lake Dunstan | - | - | Aerated lagoon |  |  | Aerated lagoon |  |  |  | - | - | - | - | - | - | - | - | - | 4400 | - | - | - | Not specified | 7500 | Daily | BOD5 | Rolling geometric mean | 30 | - | - | - | 50 | - | - | - | - | Monthly | Rolling geometric mean | 30 | - | - | - | 50 | - | - | - | Monthly | Geometric mean | 5 | - | - | - | 40 | - | - | - | Monthly | Rolling geometric mean | 20 | - | - | - | 60 | - | - | - | Monthly | Geometric mean | 10 | - | - | - | 15 | - | - | - | Monthly | - | - | - | - | - | - | - | - | - | - | - | 90th percentile | 90th percentile | 260 | - | Monthly | - | - | - | - | - | - | - | - | - | - | - | - | - | Monthly | - | - | - | - | - | - | - | - | - | - | - | - | - | - | - | - | - | - | - | - | - | - | - | - | - | - | -
80 | Otago | Cromwell - Prior to 2031 or trigger reached | Cromwell | Prior to 2031 or trigger reached | Main | Yes | RM13.233.02.V3 | Discharge to water | To discharge treated wastewater to the Kawarau Arm of Lake Dunstan for the purpose of operating the Cromwell wastewater treatment and disposal system. | Central Otago District Council | Otago Regional Council | 2014-02-25 | 2049-02-25 | 7855 | Hinekorako | Medium |  | 1300503, 5003608 | 1300495, 5002970 | - | 1571 | - | 114.4912 | 6297.6492 | High | River/stream | River/stream (high dilution ratio) | Kawarau Arm of Lake Dunstan | - | - | Aerated lagoon |  |  | Aerated lagoon |  |  |  | - | - | - | - | - | - | - | - | - | 4400 | - | - | - | Not specified | 7500 | Daily | BOD5 | Rolling geometric mean | 30 | - | - | - | 50 | - | - | - | - | Monthly | Rolling geometric mean | 30 | - | - | - | 50 | - | - | - | Monthly | - | - | - | - | - | 45 | - | - | - | Monthly | - | - | - | - | - | 60 | - | 148 | - | Monthly | Geometric mean | 10 | - | - | - | 15 | - | - | - | Monthly | - | - | - | - | - | - | - | - | - | - | - | 90th percentile | 90th percentile | 260 | - | Monthly | - | - | - | - | - | - | - | - | - | - | - | - | - | Monthly | - | - | - | - | - | - | - | - | - | - | - | - | - | - | - | - | - | - | - | - | - | - | - | - | - | - | -
81 | Southland | Curio Bay | Curio Bay |  | Main | Yes | AUTH-302635-V1 | Discharge to water | To discharge treated wastewater to the Longridge Stream, via weeded ditch. | Southland District Council | Environment Southland | 2003-12-17 | 2023-12-17 | Unknown |  | Unknown |  | 1301623, 4825195 | 1258033, 4913912 | - | Unknown | - | 0.094997 | Unknown | Unknown | River/stream | River/stream (unknown dilution ratio) | Longridge Stream | - | - | MBR; rock contact bed |  |  | MBR; rock contact bed | Drain |  |  | - | - | - | - | - | - | - | - | - | - | 125 | - | - | - | - | Daily | cBOD5 | - | - | 2 out of 3 samples | 67th percentile | 5 | 20 | - | - | - | - | Three times annually | - | 5 | - | - | - | 20 | - | - | - | Annually (1x June–Aug, 2x Dec–Mar) | - | - | - | - | - | - | - | - | - | Three times annually | - | - | 2 out of 3 samples | 67th percentile | 25 | 30 | - | - | - | Three times annually | - | - | - | - | - | - | - | - | - | Annually, and 2x per summer | - | - | - | - | - | - | - | - | Annually, and 2x per summer | - | - | 2 out of every 3 consecutive samples | 67th percentile | 2 | 200 | Annual + 2 samples (Dec-Mar) | - | - | - | - | - | - | - | - | - | - | - | - | - | - | - | - | - | - | - | - | - | - | - | - | - | - | - | - | - | - | - | - | - | - | - | - | - | - | - | - | -
82 | Manawatu-Whanganui | Dannevirke | Dannevirke |  | Main | Yes | 100979 | Discharge to water | To discharge treated sewage effluent into the surface water of the Mangatera Stream from the Dannevirke Sewage Treatment Plant, Makirikiri Road, Dannevirke. | Tararua District Council | Horizons Regional Council | 2002-12-09 | 2027-12-09 | 5697 | GHD WWTP review | Medium |  | 1863321, 5542854 | 1863881, 5542624 | - | 1139.4 | - | 0.48539 | 37.8068 | Low | River/stream | River/stream (low dilution ratio) | Mangatera Stream |  |  | Oxidation ponds, membrane filtration |  |  | Oxidation ponds, membrane filtration |  |  |  | - | - | - | - | - | - | - | - | - | - | 6370 | - | - | - | - | Daily | - | - | - | - | - | - | - | - | - | - | - | - | - | - | - | - | - | - | - | - | - | - | - | - | - | - | - | - | - | - | - | - | - | - | - | - | - | - | - | - | - | - | - | - | - | - | - | - | - | - | - | - | - | - | 90th percentile | 90th percentile | 0.1 | - | - | - | Weekly during low flows | Running median | 10 | 90th percentile | 90th percentile | 30 | - | Weekly (low flow: Nov–Apr) | - | - | - | - | - | - | - | - | - | - | - | - | - | - | - | - | - | - | - | - | - | - | - | - | - | - | - | - | - | - | - | - | - | - | - | - | - | - | - | - | - | Aluminium | No | - | -
83 | Northland | Dargaville | Dargaville |  | Main | Yes | CON20020366601(01) | Discharge to water | Discharge treated wastewater directly to the Northern Wairoa River. | Kaipara District Council | Northland Regional Council | 2007-02-20 | 2022-06-30 | 4470 | GHD WWTP review | Medium |  | 1680654, 6023393 | 1680660, 6023340 | - | 894 | - | 8.5134 | 823.769 | High | River/stream | River/stream (high dilution ratio) | Northern Wairoa River |  |  | Aerated lagoon |  |  | Aerated lagoon | Irrigation |  |  | - | - | - | - | - | - | - | - | - | 3200 | 10000 | - | - | - | - | Continuous | cBOD5 | Rolling median | 40 | - | - | - | - | - | - | - | - | Monthly | Median | 80 | - | - | - | - | - | - | - | Monthly | - | - | - | - | - | - | - | - | - | Monthly | - | - | - | - | - | - | - | - | - | - | - | - | - | - | - | - | - | - | - | - | - | - | - | - | - | - | - | - | - | - | - | - | - | - | - | - | - | - | - | - | - | - | - | Rolling median | 20000 | - | - | - | - | Monthly | - | - | - | - | - | - | - | - | - | - | - | - | - | - | - | - | - | - | TKN | Median | 80 | - | - | - | - | - | Monthly | - | - | - | -
84 | Northland | Dargaville | Dargaville |  | Ancillary | Yes | CON20020366601(02) | Discharge to land | Discharge treated wastewater to land via seepage from the base of a facultative pond and wetland/maturation pond, and onto land adjacent to the Northern Wairoa River. | Kaipara District Council | Northland Regional Council | 2007-02-20 | 2022-06-30 | 4470 | GHD WWTP review | Medium |  | 1680654, 6023393 | 1680654, 6023393 | - | 894 | - | 8.5134 | 823.769 | High | Land | Land | - | River/stream | Northern Wairoa River |  |  |  |  | Seepage |  |  | - | - | - | - | - | - | - | - | - | 3200 | 10000 | - | - | - | - | Continuous | cBOD5 | Rolling median | 40 | - | - | - | - | - | - | - | - | Monthly | Median | 80 | - | - | - | - | - | - | - | Monthly | - | - | - | - | - | - | - | - | - | Monthly | - | - | - | - | - | - | - | - | - | - | - | - | - | - | - | - | - | - | - | - | - | - | - | - | - | - | - | - | - | - | - | - | - | - | - | - | - | - | - | - | - | - | - | Rolling median | 20000 | - | - | - | - | Monthly | - | - | - | - | - | - | - | - | - | - | - | - | - | - | - | - | - | - | TKN | Median | 80 | - | - | - | - | - | Monthly | - | - | - | -
85 | Auckland | Denehurst - May - September | Denehurst | May - September | Main | Yes | DIS60048047 | Discharge to land | To discharge to land up to 14,800 litres per day of wastewater into an effluent disposal field of 2,500 m2, at a rate between 2 and 4mm/day. | Watercare | Auckland Council | 2017-07-19 | 2037-07-19 | 55 | GHD WWTP review | Small | Unknown | 1732904, 5929272 | 1732918, 5929311; 1732894, 5929249 | - | 11 | - | 0.010341 | 82.2225 | Moderate | Land | Land | - | River/stream | Waimauku Stream | Interceptor tanks; AdvanTex recirculating packed bed reactor |  |  | Interceptor tanks; AdvanTex recirculating packed bed reactor | Pressure-compensated drip irrigation | 0.164 | 0.25 | - | - | - | 2 | - | - | - | - | - | - | 14.8 | - | - | - | - | Daily | BOD5 | - | - | - | - | - | 15 | - | - | - | - | Quarterly | - | - | - | - | - | 15 | - | - | - | Quarterly | - | - | - | - | - | - | - | - | - | Quarterly | - | - | - | - | - | - | - | - | - | Quarterly | - | - | - | - | - | - | - | - | - | Quarterly | - | - | - | - | - | - | - | - | - | - | - | - | - | - | - | Quarterly | - | - | - | - | - | - | - | - | - | - | - | - | - | - | Nitrate + nitrite | - | - | - | - | - | - | - | Quarterly | - | - | - | - | - | - | - | - | - | - | - | - | - | - | - | - | - | - | - | - | - | -
86 | Auckland | Denehurst - October - April | Denehurst | October - April | Main | Yes | DIS60048047 | Discharge to land | To discharge to land up to 14,800 litres per day of wastewater into an effluent disposal field of 2,500 m2, at a rate between 2 and 4mm/day. | Watercare | Auckland Council | 2017-07-19 | 2037-07-19 | 55 | GHD WWTP review | Small | Unknown | 1732904, 5929272 | 1732918, 5929311; 1732894, 5929249 | - | 11 | - | 0.010341 | 82.2225 | Moderate | Land | Land | - | River/stream | Waimauku Stream | Interceptor tanks; AdvanTex recirculating packed bed reactor |  |  | Interceptor tanks; AdvanTex recirculating packed bed reactor | Pressure-compensated drip irrigation | 0.164 | 0.25 | - | - | - | 4 | - | - | - | - | - | - | 14.8 | - | - | - | - | Daily | BOD5 | - | - | - | - | - | 15 | - | - | - | - | Quarterly | - | - | - | - | - | 15 | - | - | - | Quarterly | - | - | - | - | - | - | - | - | - | Quarterly | - | - | - | - | - | - | - | - | - | Quarterly | - | - | - | - | - | - | - | - | - | Quarterly | - | - | - | - | - | - | - | - | - | - | - | - | - | - | - | Quarterly | - | - | - | - | - | - | - | - | - | - | - | - | - | - | Nitrate + nitrite | - | - | - | - | - | - | - | Quarterly | - | - | - | - | - | - | - | - | - | - | - | - | - | - | - | - | - | - | - | - | - | -
87 | Manawatu-Whanganui | Dudding Lake Campground | Dudding Lake Campground |  | Main | Yes | 102545 | Discharge to land | To discharge primary (septic tank) treated effluent into land at Duddings Lake Holiday Park, State Highway 3, Bulls. | Rangitikei District Council | Horizons Regional Council | 2003-02-27 | 2023-02-27 | 100 | Hinekorako | Small |  | 1794376, 5558498 | 1794376, 5558498 | - | 20 | - | N/A | N/A | N/A | Land | Land | - | Lake | Dudding Lake | Septic tanks |  |  | Septic tanks | Low-pressure effluent dosing system |  | 0.36 | - | - | - | - | - | - | - | - | - | - | 15 | - | - | - | - | Daily | - | - | - | - | - | - | - | - | - | - | - | - | - | - | - | - | - | - | - | - | - | - | - | - | - | - | - | - | - | - | - | - | - | - | - | - | - | - | - | - | - | - | - | - | - | - | - | - | - | - | - | - | - | - | - | - | - | - | - | - | - | - | - | - | - | - | - | - | - | - | - | - | - | - | - | - | - | - | - | - | - | - | - | - | - | - | - | - | - | - | - | - | - | - | - | - | - | - | - | - | - | - | - | - | - | - | - | - | - | - | - | - | -
88 | Otago | Dunedin Airport | Dunedin Airport |  | Main | Yes | 2004.309 | Discharge to water | To discharge to the Main Drain, West Taieri up to 153 cubic metres per day of treated wastewater for the purpose of disposing of treated wastewater from the Dunedin airport terminal and Momona Village. | Dunedin International Airport Limited | Otago Regional Council | 2006-10-12 | 2026-10-03 | Unknown |  | Unknown |  | 1382581, 4911037 | 1382817, 4910715 | - | Unknown | - | 0.050465 | Unknown | Unknown | River/stream | River/stream (unknown dilution ratio) | Main Drain | - | - | Imhoff tank | Aerated oxidation pond, nitrification gravel filter | Membrane filtration system | Imhoff tank; Aerated oxidation pond, nitrification gravel filter; Membrane filtration system | Outfall |  |  | - | - | - | - | - | - | - | - | - | - | 153 | - | - | - | - | Daily | BOD5 | Rolling geometric mean | 10 | - | - | - | - | - | - | - | - | Monthly | Rolling geometric mean | 10 | - | - | - | - | - | - | - | Monthly | Rolling geometric mean | 10 | - | - | - | - | - | - | - | Monthly | - | - | - | - | - | - | - | - | - | Monthly | Rolling geometric mean | 8 | - | - | - | - | - | - | - | Monthly | - | - | - | - | - | - | - | - | - | - | - | 90th percentile | 90th percentile | 260 | - | Monthly | - | - | - | - | - | - | - | - | - | - | - | - | - | - | - | - | - | - | - | - | - | - | - | - | - | - | - | - | - | - | - | - | - | - | - | - | - | - | - | - | - | - | - | - | -
89 | Otago | Dunedin Airport | Dunedin Airport |  | Ancillary | Yes | 2004.310 | Discharge to land | To discharge to land up to 1 cubic metre per day of treated wastewater through the bottom of an oxidation pond for the purpose of operating a wastewater treatment plant. | Dunedin International Airport Limited | Otago Regional Council | 2006-10-12 | 2026-10-03 | Unknown |  | Unknown |  | 1382581, 4911037 | 1382581, 4911037 | - | Unknown | - | N/A | N/A | N/A | Land | Land | - | - | - | Imhoff tank | Aerated oxidation pond, nitrification gravel filter | Membrane filtration system | Imhoff tank; Aerated oxidation pond, nitrification gravel filter; Membrane filtration system | Seepage |  |  | - | - | - | - | - | - | - | - | - | - | - | - | - | - | - | - | - | - | - | - | - | - | - | - | - | - | - | - | - | - | - | - | - | - | - | - | - | - | - | - | - | - | - | - | - | - | - | - | - | - | - | - | - | - | - | - | - | - | - | - | - | - | - | - | - | - | - | - | - | - | - | - | - | - | - | - | - | - | - | - | - | - | - | - | - | - | - | - | - | - | - | - | - | - | - | - | - | - | - | - | - | - | - | - | - | - | - | - | - | - | - | - | - | - | - | - | - | - | - | - | - | - | - | - | - | - | - | - | -
90 | Canterbury | Duntroon | Duntroon |  | Main | Yes | CRC201709 | Discharge to land | To discharge domestic wastewater to land from a community wastewater treatment system. | Waitaki District Council | Environment Canterbury | 2021-02-24 | 2026-02-24 | 90 | GHD WWTP review | Small |  | 1417106, 5030516 | 1416980, 5030651 | - | 18 | - | 0.68235 | 3276.2613 | High | Land | Land | - | - | - | Septic Tank |  |  | Septic Tank | Soakage trench | 0.008 |  | - | - | - | - | 110 | - | - | - | - | - | 8800 | - | - | - | - | Daily | - | - | - | - | - | - | - | - | - | - | - | - | - | - | - | - | - | - | - | - | - | - | - | - | - | - | - | - | - | - | - | - | - | - | - | - | - | - | - | - | - | - | - | - | - | - | - | - | - | - | - | - | - | - | - | - | - | - | - | - | - | - | - | - | - | - | - | Quarterly | - | - | - | - | - | - | - | - | - | - | - | - | - | - | Nitrate | - | - | - | - | - | - | - | Quarterly | - | - | - | - | - | - | - | - | - | - | - | - | - | - | - | - | - | - | - | - | - | -
91 | Canterbury | Duvauchelle | Duvauchelle |  | Main | Yes | CRC230358 | Coastal permit | To discharge contaminants (treated wastewater) to coastal water. | Christchurch City Council | Environment Canterbury | 2023-07-26 | 2031-07-26 | 250 | GHD WWTP review | Small |  | 1595134, 5155674 | 1595270, 5154010 | - | 50 | - | N/A | N/A | N/A | Low energy coastal | Low energy coastal | Akaroa Harbour |  |  | Primary; Secondary; UV |  |  | Primary; Secondary; UV | Submerged outfall |  |  | - | - | - | - | - | - | - | - | - | - | 250 | - | - | >25 mm of rainfall over three consecutive days | 750 | Continuous | TBOD5 | Median | 30 | - | - | - | - | - | - | - | - | Weekly (Dec-Feb) / Monthly (Mar-Nov) | Median | 30 | - | - | - | - | - | - | - | Weekly (Dec–Feb), Monthly (Mar–Nov) | - | - | 95th percentile | 95th percentile | 36 | - | - | - | - | Monthly | - | - | 95th percentile | 95th percentile | 60 | - | - | - | - | - | - | - | - | - | - | - | - | - | - | - | - | - | 95th percentile | 95th percentile | 0.008 | - | - | - | Monthly | - | - | - | - | - | - | - | - | - | - | - | - | - | Weekly from 1 December to end of February; monthly otherwise | Median | 1000 | - | - | - | - | Weekly (Dec-Feb), Monthly (Mar-Nov) | - | - | - | - | - | - | - | - | - | - | - | - | - | - | - | - | - | - | - | - | - | - | - | - | - | - | - | Arsenic, Chromium, Copper, Nickel, Zinc | No | Copper, Lead, Zinc | -
92 | Hawke’s Bay | East Clive | East Clive |  | Main | Yes | CD130214W | Coastal permit | To discharge final combined wastewater into Hawke Bay at East Clive via the long offshore outfall. | Hastings Dstrict Council | Hawke’s Bay Regional Council | 2014-06-25 | 2049-05-31 | 65994 | GHD WWTP review | Large |  | 1938038, 5610520 | 1941040, 5611758 | - | 13198.8 | - | N/A | N/A | N/A | Open ocean | Open ocean | Hawke Bay |  |  | Biological Trickling Filter |  |  | Biological Trickling Filter | Long offshore outfall |  |  | - | - | - | - | - | - | - | - | 2800 | - | - | - | - | - | - | Continuous | cBOD5 | - | - | - | - | - | - | Daily average | 48000 | - | - | Quarterly | - | - | - | - | - | - | Annual Average | 39000 | - | Quarterly | - | - | - | - | - | 91 | Maximum | 4738 | - | Quarterly | - | - | - | - | - | - | - | - | - | - | - | - | - | - | - | - | - | - | - | Annually | - | - | - | - | - | - | - | - | Quarterly | - | - | - | - | - | - | - | - | - | - | - | - | - | - | - | - | - | - | - | - | - | Nitrate + nitrite | - | - | - | - | - | - | - | Annually | - | - | - | - | - | - | - | - | - | TKN | - | - | - | - | - | - | - | Annually | Cadmium, Chromium, Copper, Lead, Mercury, Nickel, Zinc, Copernicium, Arsenic | Yes | Zinc, arsenic, cadmium, chromium, copper, tin, nickel, lead, mercury | Trace metals
93 | Hawke’s Bay | East Clive - Unplanned discharges' | East Clive | Unplanned discharges' | Overflow | Yes | CD130271W | Coastal permit | To discharge domestic sewage and industrial wastewater into Hawke Bay at East Clive via a short shoreline outfall. | Hastings District Council | Hawke’s Bay Regional Council | 2014-06-25 | 2049-05-31 | 65994 | GHD WWTP review | Large |  | 1938038, 5610520 | 1938371, 5610730 | - | 13198.8 | - | N/A | N/A | N/A | Low energy coastal | Low energy coastal | Hawke Bay | - | - |  |  |  |  | Short shoreline outfall |  |  | - | - | - | - | - | - | - | - | - | - | - | - | - | - | - | - | - | - | - | - | - | - | - | - | - | - | - | - | - | - | - | - | - | - | - | - | - | - | - | - | - | - | - | - | - | - | - | - | - | - | - | - | - | - | - | - | - | - | - | - | - | - | - | - | - | - | - | - | - | - | - | - | - | - | - | - | - | - | - | - | - | - | - | - | - | - | - | - | - | - | - | - | - | - | - | - | - | - | - | - | - | - | - | - | - | - | - | - | - | - | - | - | - | - | - | - | - | - | - | - | - | - | - | - | - | - | - | - | -
94 | Hawke’s Bay | East Clive - Unplanned discharges' | East Clive | Unplanned discharges' | Overflow | Yes | CD130272W | Coastal permit | To discharge domestic sewage and industrial wastewater into Hawke Bay at East Clive via a beach overflow chamber. | Hastings District Council | Hawke’s Bay Regional Council | 2014-06-25 | 2049-05-31 | 65994 | GHD WWTP review | Large |  | 1938038, 5610520 | 1938272, 5610716 | - | 13198.8 | - | N/A | N/A | N/A | Low energy coastal | Low energy coastal | Hawke Bay | - | - |  |  |  |  | Beach overflow chamber |  |  | - | - | - | - | - | - | - | - | - | - | - | - | - | - | - | - | - | - | - | - | - | - | - | - | - | - | - | - | - | - | - | - | - | - | - | - | - | - | - | - | - | - | - | - | - | - | - | - | - | - | - | - | - | - | - | - | - | - | - | - | - | - | - | - | - | - | - | - | - | - | - | - | - | - | - | - | - | - | - | - | - | - | - | - | - | - | - | - | - | - | - | - | - | - | - | - | - | - | - | - | - | - | - | - | - | - | - | - | - | - | - | - | - | - | - | - | - | - | - | - | - | - | - | - | - | - | - | - | -
95 | Northland | East Coast | East Coast |  | Ancillary | Yes | AUT.004007.02.02 | Discharge to land | To discharge contaminants to land from the base of a wastewater treatment system, at or about location co‐ordinates 1641450E 6126950N and 1640435E 6126160N. | Far North District Council | Northland Regional Council | 2021-03-08 | 2029-03-08 | 2100 | GHD WWTP review | Medium |  | 1641436, 6126951 | 1641450, 6126950; 1640435, 6126160 | - | 420 | - | 0.0023626 | 1.486 | Very low | Land | Land | - | River/stream | Tributary of Parapara Stream | Aerated Ponds; Artificial Wetland |  |  | Aerated Ponds; Artificial Wetland | Seepage |  | Unknown | - | - | - | - | - | - | - | - | - | - | - | - | - | - | - | Daily | BOD5 | Average | 15 | 95th percentile | 95th percentile | 30 | - | - | - | - | - | Fortnightly | Average | 35 | 95th percentile | 95th percentile | 85 | - | - | - | - | Fortnightly | - | - | - | - | - | - | - | - | - | Fortnightly | Average | 16 | 95th percentile | 95th percentile | 25 | - | - | - | - | Fortnightly | - | - | - | - | - | - | - | - | - | - | - | - | - | - | - | - | - | - | - | - | - | - | - | - | - | Fortnightly | - | - | - | - | - | - | Fortnightly | Average | 850 | 95th percentile | 95th percentile | 3000 | - | Fortnightly | - | - | - | - | - | - | - | - | - | - | - | - | - | - | - | - | - | - | - | - | - | - | - | - | - | - | - | - | - | - | -
96 | Northland | East Coast - From September 2026 | East Coast | From September 2026 | Main | Yes | AUT.004007.01.03 | Discharge to water | To discharge treated municipal wastewater to an unnamed tributary of Te Wai o Te Parapara (Parapara Stream), at or about location co‐ordinates 1640435E 6126160N. | Far North District Council | Northland Regional Council | 2021-03-08 | 2029-03-08 | 2100 | GHD WWTP review | Medium |  | 1641436, 6126951 | 1640435, 6126160 | - | 420 | - | 0.0023626 | 1.486 | Very low | River/stream | River/stream (very low dilution ratio) | Tributary of Parapara Stream |  |  | Aerated Ponds; Artificial Wetland |  |  | Aerated Ponds; Artificial Wetland | Outfall |  | Unknown | - | - | - | - | - | - | - | - | - | 790 | - | - | - | - | - | Daily | BOD5 | Median | 20 | 85th percentile | 85th percentile | 40 | - | - | - | - | - | Fortnightly | Median | 20 | 85th percentile | 85th percentile | 30 | - | - | - | - | Fortnightly | - | - | - | - | - | - | - | - | - | Fortnightly | Median | 12 | 85th percentile | 85th percentile | 16 | - | - | - | - | Fortnightly | Median | 10 | 85th percentile | 85th percentile | 15 | - | - | - | - | Fortnightly | - | - | - | - | - | - | - | - | - | - | - | - | - | - | - | Fortnightly | - | - | - | - | - | - | Fortnightly | Median | 1000 | 85th percentile | 85th percentile | 1500 | - | Fortnightly | - | - | - | - | - | - | - | - | - | - | - | - | - | - | - | - | - | - | - | - | - | - | - | - | - | - | - | - | - | - | -
97 | Northland | East Coast - Until September 2026 | East Coast | Until September 2026 | Main | Yes | AUT.004007.01.03 | Discharge to water | To discharge treated municipal wastewater to an unnamed tributary of Te Wai o Te Parapara (Parapara Stream), at or about location co‐ordinates 1640435E 6126160N. | Far North District Council | Northland Regional Council | 2021-03-08 | 2029-03-08 | 2100 | GHD WWTP review | Medium |  | 1641436, 6126951 | 1640435, 6126160 | - | 420 | - | 0.0023626 | 1.486 | Very low | River/stream | River/stream (very low dilution ratio) | Tributary of Parapara Stream |  |  | Aerated Ponds; Artificial Wetland |  |  | Aerated Ponds; Artificial Wetland | Outfall |  | Unknown | - | - | - | - | - | - | - | - | - | 790 | - | - | - | - | - | Daily | BOD5 | Average | 15 | 95th percentile | 95th percentile | 30 | - | - | - | - | - | Fortnightly | Average | 35 | 95th percentile | 95th percentile | 85 | - | - | - | - | Fortnightly | - | - | - | - | - | - | - | - | - | Fortnightly | Average | 16 | 95th percentile | 95th percentile | 25 | - | - | - | - | Fortnightly | - | - | - | - | - | - | - | - | - | - | - | - | - | - | - | - | - | - | - | - | - | - | - | - | - | Fortnightly | - | - | - | - | - | - | Fortnightly | Average | 850 | 95th percentile | 95th percentile | 3000 | - | Fortnightly | - | - | - | - | - | - | - | - | - | - | - | - | - | - | - | - | - | - | - | - | - | - | - | - | - | - | - | - | - | - | -
98 | Canterbury | Eastern Districts Sewerage Scheme - Summer (Nov - Feb) | Eastern Districts Sewerage Scheme | Summer (Nov - Feb) | Main | Yes | CRC041162.2 | Coastal permit | To discharge treated sewage effluent into the coastal marine area from a sub aqueous ocean outfall (Rangiora, Kaiapoi, Waikuku, Woodend). | Waimakariri District Council | Environment Canterbury | 2009-03-10 | 2039-07-12 | 39180 | Google search of populations for Rangiora, Kaiapoi, Waikuku Beach, Woodend and Woodend Beach | Large |  | Multiple STPs | 1577982, 5198583 | - | 7836 | - | N/A | N/A | N/A | Open ocean | Open ocean | Pegasus Bay |  |  | Multiple STPs |  |  | Multiple STPs | Outfall (offshore) |  |  | - | - | - | - | - | - | - | - | 660 | - | 57000 | - | - | - | - | Continuous | BOD5 | - | - | 16 out of 26 samples | 62nd percentile | 25 | - | - | - | - | - | Weekly | - | - | 16 out of 26 samples | 62nd percentile | 200 | - | - | - | - | Weekly | - | - | 16 out of 26 samples | 62nd percentile | 27 | - | - | - | - | Weekly | - | - | - | - | - | - | - | - | - | Monthly | - | - | - | - | - | - | - | - | - | Monthly | - | - | - | - | - | - | - | - | Weekly | - | - | - | - | - | - | Weekly | 6 out of 8 samples | 500 | 2 out of 8 samples | 75th percentile | 1500 | - | Weekly | 6 out of 8 samples | 1000 | No more than 2 out of 8 samples | 75th percentile | 5000 | - | Weekly | - | - | - | - | - | - | - | - | - | DIN | - | - | - | - | - | - | - | Weekly | - | - | - | - | - | - | - | - | - | Arsenic, Cadmium, Chromium, Copper, Lead, Nickel, Zinc, Mercury | No | Arsenic, Cadmium, Chromium, Copper, Lead, Nickel, Zinc, Mercury | -
99 | Canterbury | Eastern Districts Sewerage Scheme - Winter (Mar - Oct) | Eastern Districts Sewerage Scheme | Winter (Mar - Oct) | Main | Yes | CRC041162.2 | Coastal permit | To discharge treated sewage effluent into the coastal marine area from a sub aqueous ocean outfall (Rangiora, Kaiapoi, Waikuku, Woodend). | Waimakariri District Council | Environment Canterbury | 2009-03-10 | 2039-07-12 | 39180 | Google search of populations for Rangiora, Kaiapoi, Waikuku Beach, Woodend and Woodend Beach | Large |  | Multiple STPs | 1577982, 5198583 | - | 7836 | - | N/A | N/A | N/A | Open ocean | Open ocean | Pegasus Bay |  |  | Multiple STPs |  |  | Multiple STPs | Outfall (offshore) |  |  | - | - | - | - | - | - | - | - | 660 | - | 57000 | - | - | - | - | Continuous | BOD5 | - | - | 16 out of 26 samples | 62nd percentile | 25 | - | - | - | - | - | Weekly | - | - | 16 out of 26 samples | 62nd percentile | 200 | - | - | - | - | Weekly | - | - | 16 out of 26 samples | 62nd percentile | 27 | - | - | - | - | Weekly | - | - | - | - | - | - | - | - | - | Monthly | - | - | - | - | - | - | - | - | - | Monthly | - | - | - | - | - | - | - | - | Weekly | - | - | - | - | - | - | Weekly | 6 out of 8 samples | 500 | 2 out of 8 samples | 75th percentile | 1500 | - | Weekly | 6 out of 8 samples | 9000 | No more than 2 out of 8 samples | 75th percentile | 20000 | - | Weekly | - | - | - | - | - | - | - | - | - | DIN | - | - | - | - | - | - | - | Weekly | - | - | - | - | - | - | - | - | - | Arsenic, Cadmium, Chromium, Copper, Lead, Nickel, Zinc, Mercury | No | Arsenic, Cadmium, Chromium, Copper, Lead, Nickel, Zinc, Mercury | -
100 | Southland | Edendale Wyndham | Edendale Wyndham |  | Main | Yes | AUTH-204630-V1 | Discharge to water | To discharge treated sewage to water from the Wyndham and Edendale wastewater treatment system. | Southland District Council | Environment Southland | 2008-09-10 | 2023-09-10 | 1162 | GHD WWTP review | Medium |  | 1278003, 4862390 | 1278918, 4861682 | - | 232.4 | - | 0.017559 | 7.5279 | Very low | River/stream | River/stream (very low dilution ratio) | Matura River |  |  | BioFiltro worm farm; UV |  |  | BioFiltro worm farm; UV |  |  |  | - | - | - | - | - | - | - | - | - | 264 | 528 | - | - | - | - | Daily | cBOD5 | Mean | 30 | - | - | - | - | - | - | - | - | Four times annually | Mean | 70 | - | - | - | - | - | - | - | Four times annually | Mean | 15 | - | - | - | - | - | - | - | Four times annually | - | - | - | - | - | - | - | - | - | Seasonal sampling—three times between November and April, and once between August and September annually | - | - | - | - | - | - | - | - | - | Quarterly | Mean | 4 | - | - | - | 4 | - | - | Quarterly | Mean | 6000 | - | - | - | - | Four times per year | - | - | - | - | - | - | - | - | - | - | - | - | - | - | Nitrate | - | - | - | - | - | - | - | Quarterly | - | - | - | - | - | - | - | - | - | - | - | - | - | - | - | - | - | -
101 | Bay of Plenty | Edgecumbe | Edgecumbe |  | Main | Yes | 20702.0.01-DC+ | Discharge to water | For the purpose of discharging effluent from oxidation ponds serving the Edgecumbe Community Council area and situated at Edgecumbe Soldiers Road. | Whakatane District Council | Bay of Plenty Regional Council | 1980-05-01 | 2026-10-01 | 1932 | GHD WWTP review | Medium |  | 1935300, 5791431 | 1935237, 5791503 | - | 386.4 | - | 0.084787 | 19.9586 | Low | River/stream | River/stream (low dilution ratio) | Omeheu Canal | - | - | Oxidation ponds |  |  | Oxidation ponds |  |  |  | - | - | - | - | - | - | - | - | 8.7 | - | 500 | - | - | - | - | Daily | - | - | - | - | - | - | - | - | - | - | - | - | - | - | - | - | - | - | - | - | - | - | - | - | - | - | - | - | - | - | - | - | - | - | - | - | - | - | - | - | - | - | - | - | - | - | - | - | - | - | - | - | - | - | - | - | - | - | - | - | - | - | - | - | - | - | - | - | - | - | - | - | - | - | - | - | - | - | - | - | - | - | - | - | - | - | - | - | - | - | - | - | - | - | - | - | - | - | - | - | - | - | - | - | - | - | - | - | - | - | - | - | -
102 | Manawatu-Whanganui | Eketahuna | Eketahuna |  | Main | No | APP-2005011178.01 and APP-2018201909.00 | Discharge to water |  | Tararua District Council | Horizons Regional Council | 2019-03-11 | 2028-07-27 | 621 | GHD WWTP review | Small |  | 1828122, 5497362 | 1828081, 5497354 | - | 124.2 | - | 0.5341 | 372.5511 | High | River/stream | River/stream (high dilution ratio) | Makakahi River |  |  | Oxidation ponds |  |  | Oxidation ponds
103 | Canterbury | Ellesmere - Leeston | Ellesmere - Leeston |  | Main | Yes | CRC234371 | Discharge to land | To discharge contaminants in municipal wastewater into land. | Selwyn District Council | Environment Canterbury | 2010-10-29 | 2029-07-28 | 3304 | GHD WWTP review | Medium | 1975 | 1544186, 5154190 | 1544158, 5153703 | - | 660.8 | - | 0.03649 | 5.7711 | Very low | Land | Land | - | River/stream | Tramway Reserve Drain (contingency) | Multi-stage Maturation Ponds |  |  | Multi-stage Maturation Ponds | Rapid infiltration basins; spray irrigation |  | 51.32 | - | - | - | 8 | 20 | - | - | - | - | - | - | - | - | - | - | Daily | BOD5 | - | - | - | - | - | - | - | - | - | - | Monthly | - | - | - | - | - | - | - | - | - | Monthly | - | - | - | - | - | - | - | - | - | Monthly | - | - | - | - | - | - | - | - | 200 | Monthly | - | - | - | - | - | - | - | - | - | Monthly | - | - | - | - | - | - | - | - | - | - | - | - | - | - | - | - | - | - | - | - | - | - | - | - | - | - | - | - | - | Monthly | Nitrate | - | - | - | - | - | - | - | Monthly | - | - | - | - | - | - | - | - | - | - | - | - | - | - | - | - | - | - | - | - | - | -
104 | Taranaki | Eltham | Eltham |  | Overflow | Yes | 7521-1 [6308] | Discharge to water | To discharge, as a consequence of high rainfall, partially treated wastewater from the Eltham Wastewater Treatment Plant into an unnamed tributary of the Mangawhero Stream in the Waingongoro catchment at or about (NZTM) 1712439E-5633480N. | South Taranaki District Council | Taranaki Regional Council | 2009-09-21 | 2027-06-01 | 2007 | GHD WWTP review | Medium |  | 1712530, 5633607 | 1712439, 5633480 | - | 401.4 | - | 0.17883 | 39.4931 | Low | River/stream | River/stream (low dilution ratio) | Tributary of Mangawhero Stream | - | - | [5 empty] | - | - | - | - | - | - | - | - | - | - | - | - | - | - | - | - | - | Per discharge | - | - | - | - | - | - | - | - | - | - | - | - | - | - | - | - | - | - | - | - | - | - | - | - | - | - | - | - | - | - | - | - | - | - | - | - | - | - | - | - | - | - | - | - | - | - | - | - | - | - | - | - | - | - | - | - | - | - | - | - | - | - | - | - | - | - | - | - | - | - | - | - | - | - | - | - | - | - | - | - | - | - | - | - | - | - | - | - | - | - | - | - | - | - | - | - | - | - | - | - | - | - | - | - | - | - | - | - | - | - | - | - | -
105 | Canterbury | Fairlie | Fairlie |  | Main | Yes | CRC992608.1 | Discharge to land | To discharge contaminants onto and into land, and into air from an upgraded community sewage treatment and wetland soakage and disposal facility at or about map reference NZMS 260 J38:375-759. | Mackenzie District Council | Environment Canterbury | 2009-02-27 | 2038-12-17 | 778 | GHD WWTP review | Small | 1971 | 1427461, 5114341 | 1427562, 5114267 | - | 155.6 | - | 0.70073 | 390.0957 | High | Land | Land | - | - | - | Oxidation ponds |  |  | Oxidation ponds | Infiltration basins |  | Unknown | - | - | - | - | - | - | - | - | - | 650 | - | - | - | - | - | Daily | BOD5 | - | - | - | - | - | - | - | - | - | 10950 | Not specified | - | - | - | - | - | - | - | - | - | - | - | - | - | - | - | - | - | - | - | - | 50th percentile | 25 | 90th percentile | 90th percentile | 35 | - | - | - | - | Quarterly | - | - | - | - | - | - | - | - | - | - | - | - | - | - | - | - | - | - | - | - | - | - | - | - | - | Twice annually | - | - | - | - | - | - | - | Median | 1000 | 90th percentile | 90th percentile | 2000 | - | Quarterly | - | - | - | - | - | - | - | - | - | - | - | - | - | - | - | - | - | - | - | - | - | - | - | - | - | - | - | - | - | - | -
106 | Wellington | Featherston | Featherston |  | Main | Yes | WAR970080 [30723] | Discharge to water | To discharge contaminants to water associated with the operation of the Featherston wastewater treatment plant. | South Wairarapa District Council | Greater Wellington Regional Council | 2009-08-25 | 2012-08-25 | 2735 | GHD WWTP review | Medium |  | 1795044, 5443482 | 1795103, 5443452 | - | 547 | - | 0.1093 | 18.2635 | Low | River/stream | River/stream (low dilution ratio) | Donalds Creek | - | - | Oxidation ponds; UV |  |  | Oxidation ponds; UV |  |  |  | - | - | - | - | - | - | - | - | - | - | 9000 | - | - | Not specified | 12000 | Continuous | cBOD5 | - | - | - | - | - | 40 | - | - | - | - | Quarterly | - | - | - | - | - | 175 | - | - | - | Quarterly | - | - | - | - | - | 18 | - | - | - | Quarterly | - | - | - | - | - | 25 | - | - | - | Quarterly | - | - | - | - | - | 10 | - | - | - | Quarterly | - | - | - | - | - | 8 | - | - | Quarterly | - | - | - | - | - | 100000 | Quarterly | - | - | - | - | - | - | - | - | - | - | - | - | - | - | Nitrate | - | - | - | - | - | - | - | Quarterly | - | - | - | - | - | - | - | - | - | Nitrite, TKN | - | - | - | - | - | - | - | Quarterly
107 | Wellington | Featherston | Featherston |  | Ancillary | Yes | WAR970080 [23139] | Discharge to land | To discharge contaminants to land associated with the operation of the Featherston wastewater treatment plant. | South Wairarapa District Council | Greater Wellington Regional Council | 2009-08-25 | 2012-08-25 | 2735 | GHD WWTP review | Medium |  | 1795044, 5443482 | 1795044, 5443482 | - | 547 | - | 0.1093 | 18.2635 | Low | Land | Land | - |  |  | Oxidation ponds; UV | UV |  | Oxidation ponds; UV; UV | Seepage |  |  | - | - | - | - | - | - | - | - | - | - | - | - | - | - | - | - | - | - | - | - | - | - | - | - | - | - | - | - | - | - | - | - | - | - | - | - | - | - | - | - | - | - | - | - | - | - | - | - | - | - | - | - | - | - | - | - | - | - | - | - | - | - | - | - | - | - | - | - | - | - | - | - | - | - | - | - | - | - | - | - | - | - | - | - | - | - | - | - | - | - | - | - | - | - | - | - | - | - | - | - | - | - | - | - | - | - | - | - | - | - | - | - | - | - | - | - | - | - | - | - | - | - | - | - | - | - | - | - | -
108 | Manawatu-Whanganui | Feilding | Feilding |  | Main | Yes | 106950 | Discharge to land | The discharge of up to 9,800m³ day of treated wastewater from the Feilding Wastewater Treatment Plant to land. | Manawatu District Council | Horizons Regional Council | 2016-11-24 | 2051-11-24 | 16067 | GHD WWTP review | Medium |  | 1816830, 5541179 | Unknown | - | 3213.4 | - | N/A | N/A | N/A | Land | Land | - | - | - | Activated sludge; UV; treatment ponds |  |  | Activated sludge; UV; treatment ponds | Irrigation |  | Unknown | - | - | - | - | - | - | - | - | - | - | 9800 | - | - | - | - | Daily | - | - | - | - | - | - | - | - | - | - | - | - | - | - | - | - | - | - | - | - | - | Weekly | - | - | - | - | - | - | - | - | - | Weekly | - | - | - | - | - | - | - | - | - | - | - | - | - | - | - | - | - | - | - | - | - | - | - | - | - | - | - | - | Monthly | - | - | - | - | - | 1000 | Weekly | - | - | - | - | - | - | Monthly | - | - | - | - | - | - | - | Nitrate | - | - | - | - | - | - | - | Weekly | - | - | - | - | - | - | - | - | - | - | - | - | - | - | - | - | - | - | Sodium, calcium, magnesium, potassium | No | - | -
109 | Manawatu-Whanganui | Feilding | Feilding |  | Ancillary | Yes | 106951 | Discharge to land | Discharge of contaminants to groundwater from the various treatment facilities within the Feilding WWTP and from the land irrigation of treated wastewater on adjacent land. | Manawatu District Council | Horizons Regional Council | 2016-11-24 | 2051-11-24 | 16067 | GHD WWTP review | Medium |  | 1816830, 5541179 | 1816830, 5541179 | - | 3213.4 | - | N/A | N/A | N/A | Land | Land | - | - | - | [7 empty] | - | - | - | - | - | - | - | - | - | - | - | - | - | - | - | - | - | - | - | - | - | - | - | - | - | - | - | - | - | - | - | - | - | - | - | - | - | - | - | - | - | - | - | - | - | - | - | - | - | - | - | - | - | - | - | - | - | - | - | - | - | - | - | - | - | - | - | - | - | - | - | - | - | - | - | - | - | - | - | - | - | - | - | - | - | - | - | - | - | - | - | - | - | - | - | - | - | - | - | - | - | - | - | - | - | - | - | - | - | - | - | - | - | - | - | - | - | - | - | - | - | - | - | - | - | - | - | - | -
110 | Manawatu-Whanganui | Feilding - Median flow < 7400m³/day | Feilding | Median flow < 7400m³/day | Main | Yes | 106948 | Discharge to water | Discharge of treated wastewater from the Feilding Wastewater Treatment Plant into a drain entering the Oroua River. | Manawatu District Council | Horizons Regional Council | 2016-11-24 | 2026-11-24 | 16067 | GHD WWTP review | Medium |  | 1816830, 5541179 | 1817033, 5540842 | 7400 | 3213.4 | - | 2.6468 | 31.9033 | Low | River/stream | River/stream (low dilution ratio) | Oroua River |  |  | Activated sludge; Trickling Filters; anaerobic digester for sludge |  |  | Activated sludge; Trickling Filters; anaerobic digester for sludge |  |  |  | - | - | - | - | - | - | - | - | - | 9500 | 25000 | - | - | - | - | Daily | cBOD5 | Median | 5 | 95th percentile | 95th percentile | 10 | - | - | - | - | - | Monthly | Median | 10 | 95th percentile | 95th percentile | 50 | - | - | - | - | Monthly | - | - | - | - | - | - | - | - | - | Monthly | - | - | - | - | - | - | - | - | - | Monthly | - | - | - | - | - | - | - | - | - | Monthly | Median | 0.1 | 95th percentile | 95th percentile | 1 | - | - | - | Monthly | Median | 50 | 95th percentile | 95th percentile | 1000 | - | Monthly | - | - | - | - | - | - | - | - | - | - | - | - | - | - | Nitrate | - | - | - | - | - | - | - | Monthly | SIN | Median | 15 | 95th percentile | 95th percentile | 40 | - | - | Monthly | Nitrite | - | - | - | - | - | - | - | Monthly | Aluminium | No | Aluminium | -
111 | Manawatu-Whanganui | Feilding - Median flow = 7400 to 8499 m³/day | Feilding | Median flow = 7400 to 8499 m³/day | Main | Yes | 106948 | Discharge to water | Discharge of treated wastewater from the Feilding Wastewater Treatment Plant into a drain entering the Oroua River. | Manawatu District Council | Horizons Regional Council | 2016-11-24 | 2026-11-24 | 16067 | GHD WWTP review | Medium |  | 1816830, 5541179 | 1817033, 5540842 | 8499 | 3213.4 | - | 2.6468 | 27.9072 | Low | River/stream | River/stream (low dilution ratio) | Oroua River |  |  | Activated sludge; Trickling Filters; anaerobic digester for sludge |  |  | Activated sludge; Trickling Filters; anaerobic digester for sludge |  |  |  | - | - | - | - | - | - | - | - | - | 9500 | 25000 | - | - | - | - | Daily | cBOD5 | Median | 5 | 95th percentile | 95th percentile | 10 | - | - | - | - | - | Monthly | Median | 10 | 95th percentile | 95th percentile | 50 | - | - | - | - | Monthly | - | - | - | - | - | - | - | - | - | Monthly | - | - | - | - | - | - | - | - | - | Monthly | - | - | - | - | - | - | - | - | - | Monthly | Median | 0.1 | 95th percentile | 95th percentile | 0.75 | - | - | - | Monthly | Median | 50 | 95th percentile | 95th percentile | 1000 | - | Monthly | - | - | - | - | - | - | - | - | - | - | - | - | - | - | Nitrate | - | - | - | - | - | - | - | Monthly | SIN | Median | 12.5 | 95th percentile | 95th percentile | 40 | - | - | Monthly | Nitrite | - | - | - | - | - | - | - | Monthly | Aluminium | No | Aluminium | -
112 | Manawatu-Whanganui | Feilding - Median flow = 8500 to 9500 m³/day | Feilding | Median flow = 8500 to 9500 m³/day | Main | Yes | 106948 | Discharge to water | Discharge of treated wastewater from the Feilding Wastewater Treatment Plant into a drain entering the Oroua River. | Manawatu District Council | Horizons Regional Council | 2016-11-24 | 2026-11-24 | 16067 | GHD WWTP review | Medium |  | 1816830, 5541179 | 1817033, 5540842 | 9500 | 3213.4 | - | 2.6468 | 25.072 | Low | River/stream | River/stream (low dilution ratio) | Oroua River |  |  | Activated sludge; Trickling Filters; anaerobic digester for sludge |  |  | Activated sludge; Trickling Filters; anaerobic digester for sludge |  |  |  | - | - | - | - | - | - | - | - | - | 9500 | 25000 | - | - | - | - | Daily | cBOD5 | Median | 5 | 95th percentile | 95th percentile | 10 | - | - | - | - | - | Monthly | Median | 10 | 95th percentile | 95th percentile | 50 | - | - | - | - | Monthly | - | - | - | - | - | - | - | - | - | Monthly | - | - | - | - | - | - | - | - | - | Monthly | - | - | - | - | - | - | - | - | - | Monthly | Median | 0.1 | 95th percentile | 95th percentile | 0.5 | - | - | - | Monthly | Median | 50 | 95th percentile | 95th percentile | 1000 | - | Monthly | - | - | - | - | - | - | - | - | - | - | - | - | - | - | Nitrate | - | - | - | - | - | - | - | Monthly | SIN | Median | 10 | 95th percentile | 95th percentile | 40 | - | - | Monthly | Nitrite | - | - | - | - | - | - | - | Monthly | Aluminium | No | Aluminium | -
113 | Canterbury | Fernside | Fernside |  | Main | Yes | CRC971542.1 | Discharge to land | To discharge up to 18 cubic metres per day of domestic sewage effluent, into land via a surface irrigation system after treatment in on-site septic tanks and a central sand filter system with ultra-violet light sterilisation, at or about map reference M35:717-654. | Waimakariri District Council | Environment Canterbury | 1997-10-01 | 2032-10-01 | 57 | GHD WWTP review | Small |  | 1561732, 5203804 | 1561703, 5203779 | - | 11.4 | - | 0.26219 | 1988.1075 | High | Land | Land | - | - | - | Private Septic Tanks; Recirculating Sand Contractor; UV |  |  | Private Septic Tanks; Recirculating Sand Contractor; UV | Disposal Fields |  | Unknown | - | - | - | - | - | - | - | - | - | - | 18 | - | - | - | - | Daily | - | - | - | - | - | - | - | - | - | - | - | - | - | - | - | - | - | - | - | - | - | - | - | - | - | - | - | - | - | - | - | - | - | - | - | - | - | - | - | - | - | - | - | - | - | - | - | - | - | - | - | - | - | - | - | - | - | - | - | - | - | - | - | - | - | - | - | - | - | - | - | - | - | - | - | Median | 100 | - | - | - | 1000 | Monthly (initially), Semi-Annually | - | - | - | - | - | - | - | - | - | - | - | - | - | - | - | - | - | - | - | - | - | - | - | - | - | - | - | - | - | - | -
114 | West Coast | Fox Glacier | Fox Glacier |  | Main | Yes | RC00388/1 v2 | Discharge to land | The discharge of treated wastewater into and onto land from the Fox Glacier Waste Water Treatment Plant. | Westland District Council | West Coast Regional Council | 2001-09-21 | 2036-09-21 | 159 | GHD WWTP review | Small |  | 1356500, 5183001 | Unknown | - | 31.8 | - | 3.6352 | 9877.7749 | High | Land | Land | - |  |  | Oxidation ponds |  |  | Oxidation ponds |  |  |  | - | - | - | - | - | - | - | - | - | 400 | - | - | - | - | - | Daily | BOD5 | Median | 40 | 90th percentile | 90th percentile | 250 | - | - | - | - | - | 17 times annually | Annual median | 60 | - | - | - | - | - | - | - | 17 samples per year | Median | 20 | 90th percentile | 90th percentile | 100 | - | - | - | - | 17 times annually | - | - | - | - | - | - | - | - | - | - | - | - | - | - | - | - | - | - | - | - | - | - | - | - | - | - | - | - | - | Median | 20000 | 90th percentile | 90th percentile | 150000 | - | 17 samples annually | - | - | - | - | - | - | - | - | - | - | - | - | - | 17 times/year (twice/month Nov-Mar; once/month Apr-Oct) | - | - | - | - | - | - | - | - | - | - | - | - | - | - | - | - | - | - | - | - | - | - | - | - | - | - | -
115 | West Coast | Fox Glacier | Fox Glacier |  | Main | Yes | RC00388/2 v2 | Discharge to water | The discharge of treated wastewater into the Fox River from the Fox Glacier Waste Water Treatment Plant. | Westland District Council | West Coast Regional Council | 2001-09-21 | 2036-09-21 | 159 | GHD WWTP review | Small |  | 1356500, 5183001 | 1356440, 5182877 | - | 31.8 | - | 3.6352 | 9877.7749 | High | River/stream | River/stream (high dilution ratio) | Fox River |  |  | Oxidation ponds |  |  | Oxidation ponds |  |  |  | - | - | - | - | - | - | - | - | - | 400 | - | - | - | - | - | Daily | BOD5 | Median | 40 | 90th percentile | 90th percentile | 250 | - | - | - | - | - | 17 times annually | Annual median | 60 | - | - | - | - | - | - | - | 17 samples per year | Median | 20 | 90th percentile | 90th percentile | 100 | - | - | - | - | 17 times annually | - | - | - | - | - | - | - | - | - | - | - | - | - | - | - | - | - | - | - | - | - | - | - | - | - | - | - | - | - | Median | 20000 | 90th percentile | 90th percentile | 150000 | - | 17 samples annually | - | - | - | - | - | - | - | - | - | - | - | - | - | 17 times/year (twice/month Nov-Mar; once/month Apr-Oct) | - | - | - | - | - | - | - | - | - | - | - | - | - | - | - | - | - | - | - | - | - | - | - | - | - | - | -
116 | Manawatu-Whanganui | Foxton | Foxton |  | Main | No | ATH-2015200444.00 | Discharge to land |  | Horowhenua District Council | Horizons Regional Council | 2019-02-25 | 2048-07-01 | 2837 | GHD WWTP review | Medium |  | 1791944, 5515896 |  | - | 567.4 | - |  |  |  | Land | Land | Manawatu River Loop |  |  | Oxidation pond |  |  | Oxidation pond
117 | Manawatu-Whanganui | Foxton Beach | Foxton Beach |  | Main | Yes | 102249 | Discharge to land | To discharge up to 1100m3 of pond treated wastewater per day into and onto land compromising rapid infiltration disposal beds at an approximate application rate of 30mm per hour at the Foxton Beach Sewage Treatment Plant, 248 Palmer Road, Foxton Beach. | Horowhenua District Council | Horizons Regional Council | 2003-03-11 | 2028-03-11 | 1576 | GHD WWTP review | Medium |  | 1789435, 5519465 | 1789682, 5519090 | - | 315.2 | - | N/A | N/A | N/A | Land | Land | - | - | - | Oxidation pond |  |  | Oxidation pond | Rapid infiltration |  | 3.8 | - | - | - | - | - | - | - | - | - | - | 1100 | - | - | - | - | Daily | BOD5 | - | - | - | - | - | - | - | - | - | - | Twice annually | - | - | - | - | - | - | - | - | - | Twice annually | - | - | - | - | - | - | - | - | - | Twice annually | - | - | - | - | - | - | - | - | - | - | - | - | - | - | - | - | - | - | - | Semi-Annually | - | - | - | - | - | - | - | - | Quarterly | - | - | - | - | - | - | Twice annually | - | - | - | - | - | - | - | - | - | - | - | - | - | - | Nitrate | - | - | - | - | - | - | - | Twice annually | - | - | - | - | - | - | - | - | - | TKN | - | - | - | - | - | - | - | Twice annually | - | - | - | -
118 | West Coast | Franz Josef | Franz Josef |  | Main | Yes | RC-2018-0068-02 | Discharge to land that may enter water | To discharge treated sewage effluent to land where it may enter water (Waiho River), Franz Josef. | Westland District Council | West Coast Regional Council | 2019-01-21 | 2034-01-21 | 318 | GHD WWTP review | Small |  | 1370949, 5193596 | Unknown | - | 63.6 | - | 8.3633 | 11362.4952 | High | Land | Land | - | River/stream | Waiho River | Oxidation pond |  |  | Oxidation pond | Subsurface soakage trenches |  |  | - | - | - | - | - | - | - | - | - | - | 800 | - | - | - | - | Continuous | BOD5 | Median | 40 | 90th percentile | 90th percentile | 80 | - | - | - | - | - | Twice monthly | Annual median | 60 | - | - | - | - | - | - | - | Twice monthly | Median | 20 | 90th percentile | 90th percentile | 40 | - | - | - | - | Twice monthly | - | - | - | - | - | - | - | - | - | - | - | - | - | - | - | - | - | - | - | Twice Monthly | - | - | - | - | - | - | - | - | Twice Monthly | Median | 20000 | 90th percentile | 90th percentile | 150000 | - | Twice per month | - | - | - | - | - | - | - | - | - | - | - | - | - | - | - | - | - | - | - | - | - | - | - | - | - | - | - | - | - | - | - | - | TKN | - | - | - | - | - | - | - | Twice monthly
119 | Gisborne | Gisborne | Gisborne |  | Main | Yes | CP-2008-1208-02 | Coastal permit | Discharge consent for the Gisborne Wastewater Treatment Plant that provides for the discharge of treated wastewater to the coastal marine area from an offshore outfall. | Gisborne District Council | Gisborne District Council | 2007-09-21 | 2042-09-21 | 31660 | GHD WWTP review | Large |  | 2035430, 5708419 | 2035553, 5707523 | - | 6332 | - | N/A | N/A | N/A | Open ocean | Open ocean | Poverty Bay |  |  | Biological trickling filter; Settling tanks |  |  | Biological trickling filter; Settling tanks | Outfall (offshore) |  |  | - | - | - | - | - | - | - | - | - | - | - | - | - | - | - | Daily | cBOD5 | - | - | - | - | - | - | - | - | - | - | Weekly | - | - | 3 out of 26 samples | 88th percentile | 600 | - | 3 out of 26 samles | 10800 | - | Weekly | - | - | - | - | - | - | - | - | - | Quarterly | - | - | - | - | - | - | - | - | - | - | - | - | - | - | - | - | - | - | - | Quarterly | - | - | - | - | - | - | - | - | - | - | - | - | - | - | - | - | - | - | 3 out of 26 samples | 88th percentile | 1000 | - | Weekly | - | - | - | - | - | - | Twice monthly Nov–Mar, monthly Apr–Oct | Nitrate | - | - | - | - | - | - | - | Quarterly | DIN | - | - | - | - | - | - | - | Quarterly | TKN | - | - | - | - | - | - | - | Quarterly | Cadmium, Chromium, Copper, Lead, Mercury, Zinc | Yes | Heavy metals | -
120 | Otago | Glendhu Bay Camping Ground | Glendhu Bay Camping Ground |  | Main | Yes | 2010.239 | Discharge to land | To discharge treated wastewater to land for the purpose of disposal of wastewater from Glendhu Bay Camping Ground. | Queenstown Lakes District Council | Otago Regional Council | 2010-11-02 | 2045-10-30 | Unknown |  | Unknown |  | 1284550, 5045500 | 1283907, 5045663 | - | Unknown | - | N/A | N/A | N/A | Land | Land | - | Lake | Lake Wanaka | Septic tanks; one of PBR/SAF/MBR |  |  | Septic tanks; one of PBR/SAF/MBR | Subsurface low-pressure effluent dosing |  | 0.6 | - | - | - | - | 32 | - | - | - | - | - | 190 | - | - | - | - | Daily | BOD5 | Mean | 20 | 80th percentile | 80th percentile | 30 | - | - | - | - | - | Monthly | Mean | 20 | 80th percentile | 80th percentile | 30 | - | - | - | - | Monthly | - | - | - | - | - | - | - | - | - | Monthly | Mean | 25 | 80th percentile | 80th percentile | 40 | - | - | - | - | Monthly | - | - | - | - | - | - | - | - | - | - | - | - | - | - | - | - | - | - | - | Mean | 100 | 80th percentile | 80th percentile | 200 | - | Monthly | - | - | - | - | - | - | - | - | - | - | - | - | - | - | Nitrate | - | - | - | - | - | - | - | Monthly | - | - | - | - | - | - | - | - | - | - | - | - | - | - | - | - | - | -
121 | Northland | Glinks Gully | Glinks Gully |  | Main | Yes | AUT.007231.01.03 | Discharge to land | To discharge primary treated domestic wastewater to land on Pt Allot 141 Blk V Kopuru, at or about location co-ordinates 1677185E 6006915N. | Kaipara District Council | Northland Regional Council | 2014-03-24 | 2024-07-31 | 72 | GHD WWTP review | Small |  | 1677300, 6006917 | 1677185, 6006915 | - | 14.4 | - | N/A | N/A | N/A | Land | Land | - | - | - | Septic tanks |  |  | Septic tanks | Soakage beds |  | 150 | - | - | - | - | - | - | - | - | - | - | 15 | - | - | - | - | Daily | - | - | - | - | - | - | - | - | - | - | - | - | - | - | - | - | - | - | - | - | - | - | - | - | - | - | - | - | - | - | - | - | - | - | - | - | - | - | - | - | - | - | - | - | - | - | - | - | - | - | - | - | - | - | - | - | - | - | - | - | - | - | - | - | - | - | - | - | - | - | - | - | - | - | - | - | - | - | - | - | - | - | - | - | - | - | - | - | - | - | - | - | - | - | - | - | - | - | - | - | - | - | - | - | - | - | - | - | - | - | - | - | -
122 | Southland | Gore - Mataura River flow <25 m3/sec in river | Gore | Mataura River flow <25 m3/sec in river | Main | Yes | 203595 | Discharge to water | To discharge treated wastewater and stormwater from the Gore wastewater treatment system to water. | Gore District Council | Environment Southland | 2006-09-12 | 2023-12-31 | 7911 | Hinekorako | Medium |  | 1286616, 4884960 | 1286488, 4884602 | - | 1582.2 | - | 11.9551 | 653.8399 | High | River/stream | River/stream (high dilution ratio) | Mataura River |  |  | Aerated lagoon; Actiflo; UV |  |  | Aerated lagoon; Actiflo; UV | Outfall |  |  | - | - | - | - | - | - | - | - | - | 9000 | - | - | - | - | - | Daily | cBOD5 | - | - | Rolling 80th percentile | 80th percentile | 20 | 50 | - | - | - | - | Fortnightly | - | - | Rolling 80th percentile | 80th percentile | 20 | 50 | - | - | - | Fortnightly | - | - | Rolling 80th percentile | 80th percentile | 30 | 50 | - | - | - | Fortnightly | - | - | - | - | - | - | - | - | - | - | - | - | - | - | - | - | - | - | - | Fortnightly | - | - | Rolling 80th percentile | 80th percentile | 0.5 | 3 | - | - | Fortnightly | - | - | Rolling 80th percentile | 80th percentile | 1000 | 10000 | Fortnightly | - | - | - | - | - | - | - | - | - | - | - | - | - | - | Nitrate | - | - | - | - | - | - | - | Fortnightly | - | - | - | - | - | - | - | - | - | TKN | - | - | - | - | - | - | - | Fortnightly
123 | Southland | Gore - Mataura River flow >60 m3/sec in river | Gore | Mataura River flow >60 m3/sec in river | Main | Yes | 203595 | Discharge to water | To discharge treated wastewater and stormwater from the Gore wastewater treatment system to water. | Gore District Council | Environment Southland | 2006-09-12 | 2023-12-31 | 7911 | Hinekorako | Medium |  | 1286616, 4884960 | 1286488, 4884602 | - | 1582.2 | 61 | 11.9551 | 3332.058 | High | River/stream | River/stream (high dilution ratio) | Mataura River |  |  | Aerated lagoon; Actiflo; UV |  |  | Aerated lagoon; Actiflo; UV | Outfall |  |  | - | - | - | - | - | - | - | - | - | 9000 | - | - | - | - | - | Daily | cBOD5 | - | - | Rolling 80th percentile | 80th percentile | 30 | 75 | - | - | - | - | Quarterly | - | - | Rolling 80th percentile | 80th percentile | 70 | 150 | - | - | - | Quarterly | - | - | Rolling 80th percentile | 80th percentile | 30 | 50 | - | - | - | Quarterly | - | - | - | - | - | - | - | - | - | - | - | - | - | - | - | - | - | - | - | Three monthly | - | - | Rolling 80th percentile | 80th percentile | 4.9 | 6.5 | - | - | Quarterly | - | - | Rolling 80th percentile | 80th percentile | 5000 | 50000 | Quarterly | - | - | - | - | - | - | - | - | - | - | - | - | - | - | Nitrate | - | - | - | - | - | - | - | Quarterly | - | - | - | - | - | - | - | - | - | TKN | - | - | - | - | - | - | - | Quarterly
124 | Southland | Gore - Mataura River flow 25-60 m3/sec in river | Gore | Mataura River flow 25-60 m3/sec in river | Main | Yes | 203595 | Discharge to water | To discharge treated wastewater and stormwater from the Gore wastewater treatment system to water. | Gore District Council | Environment Southland | 2006-09-12 | 2023-12-31 | 7911 | Hinekorako | Medium |  | 1286616, 4884960 | 1286488, 4884602 | - | 1582.2 | 60 | 11.9551 | 3277.4505 | High | River/stream | River/stream (high dilution ratio) | Mataura River |  |  | Aerated lagoon; Actiflo; UV |  |  | Aerated lagoon; Actiflo; UV | Outfall |  |  | - | - | - | - | - | - | - | - | - | 9000 | - | - | - | - | - | Daily | cBOD5 | - | - | Rolling 80th percentile | 80th percentile | 30 | 55 | - | - | - | - | Monthly | - | - | Rolling 80th percentile | 80th percentile | 50 | 75 | - | - | - | Monthly | - | - | Rolling 80th percentile | 80th percentile | 30 | 50 | - | - | - | Monthly | - | - | - | - | - | - | - | - | - | - | - | - | - | - | - | - | - | - | - | Monthly | - | - | Rolling 80th percentile | 80th percentile | 1 | 5 | - | - | Monthly | - | - | Rolling 80th percentile | 80th percentile | 2500 | 25000 | Monthly | - | - | - | - | - | - | - | - | - | - | - | - | - | - | Nitrate | - | - | - | - | - | - | - | Monthly | - | - | - | - | - | - | - | - | - | TKN | - | - | - | - | - | - | - | Monthly
125 | Southland | Gorge Road | Gorge Road |  | Main | Yes | 202712 | Discharge to water | To discharge treated wastewater to water. | Southland District Council | Environment Southland | 2004-12-06 | 2029-12-06 | 218 | GHD WWTP review | Small |  | 1269655, 4844781 | 1269650, 4844792 | - | 43.6 | - | 0.046815 | 93.7718 | Moderate | River/stream | River/stream (moderate dilution ratio) | Gorge Creek |  |  | Oxidation pond |  |  | Oxidation pond |  |  |  | - | - | - | - | - | - | - | - | - | - | 15 | - | - | - | - | Daily | cBOD5 | - | - | - | - | - | - | - | - | - | - | Twice annually | - | - | - | - | - | - | - | - | - | Twice annually | - | - | - | - | - | - | - | - | - | Twice annually | - | - | - | - | - | - | - | - | - | At least two monitoring occasions per year, between 1 December and 31 March, with sampling at least 20 days apart | - | - | - | - | - | - | - | - | - | - | - | - | - | - | - | - | - | - | Twice Annually | - | - | - | - | - | - | Twice yearly | - | - | - | - | - | - | - | - | - | - | - | - | - | - | - | - | - | - | - | - | - | - | - | - | - | - | - | - | - | - | - | - | - | - | - | - | - | - | - | - | -
126 | Otago | Green Island | Green Island |  | Main | Yes | 97530.V1 | Coastal permit | To discharge up to 1200 litres per second of treated effluent to the Pacific Ocean for the purpose of discharge of treated wastewater from the Green Island Wastewater Treatment Plant via an 850 metre long outfall pipeline, with diffuser. | Dunedin City Council | Otago Regional Council | 1998-06-30 | 2032-06-30 | 11675 | GHD WWTP review | Medium |  | 1398925, 4912282 | 1398420, 4909639 | - | 2335 | - | N/A | N/A | N/A | Open ocean | Open ocean | Pacific Ocean |  |  | Aeration tanks; Clarifier; UV |  |  | Aeration tanks; Clarifier; UV | Diffuser (offshore) |  |  | - | - | - | - | - | - | - | - | 1200 | - | - | - | - | 1 in 2 year return period 24 hour rainfall event | Not specified | Continuous | BOD5 | Median | 1000 | 95th percentile | 95th percentile | 1800 | - | - | - | - | - | Monthly | - | - | - | - | - | 300 | - | - | - | Twice annually | - | - | - | - | - | 76 | - | - | - | Monthly | - | - | - | - | - | - | - | - | - | - | - | - | - | - | - | - | - | - | - | Monthly | - | - | - | - | - | - | - | - | Monthly | - | - | - | - | - | - | - | Median | 35000 | 95th percentile | 95th percentile | 104000 | - | Weekly | Annual median | 14000 | 95th percentile | 95th percentile | 43000 | - | Weekly | Nitrate | - | - | - | - | - | - | - | Monthly | - | - | - | - | - | - | - | - | - | Nitrite | - | - | - | - | - | - | - | Monthly
127 | Canterbury | Greta Valley | Greta Valley |  | Overflow | Yes | CRC950619 | Discharge to water | To discharge effluent from the Greta Valley sewerage system into Boundary Creek at or about map reference N33:066-056. | Hurunui District Council | Environment Canterbury | 1995-06-22 | 2030-03-16 | 50 | GHD WWTP review | Small | 1979 | 1597290, 5243175 | 1596592, 5243963 | - | 10 | - | 0.019216 | 167.0241 | Moderate | River/stream | River/stream (moderate dilution ratio) | Boundary Creek | - | - | [5 empty] | - | - | - | - | - | - | - | - | - | - | 1.15 | - | 100 | - | - | - | - | Not specified
128 | Canterbury | Greta Valley | Greta Valley |  | Main | Yes | CRC950620 | Discharge to land | To discharge effluent from the Greta valley sewerage system onto land adjacent to the Scargill-Motunau Road, Greta Valley, at or about map reference N33:066-050. | Hurunui District Council | Environment Canterbury | 1995-03-24 | 2030-03-16 | 50 | GHD WWTP review | Small | 1979 | 1597290, 5243175 | 1596562, 5243911 | - | 10 | - | 0.019216 | 167.0241 | Moderate | Land | Land | - | River/stream | Boundary Creek | Oxidation ponds; Wetlands |  |  | Oxidation ponds; Wetlands | Spray irrigation |  | Unknown | - | - | - | - | - | - | - | - | - | - | 100 | - | - | - | - | Not specified | - | - | - | - | - | - | - | - | - | - | - | - | - | - | - | - | - | - | - | - | - | - | - | - | - | - | - | - | - | - | - | - | - | - | - | - | - | - | - | - | - | - | - | - | - | - | - | - | - | - | - | - | - | - | - | - | - | - | - | - | - | - | - | - | - | - | - | - | - | - | - | - | - | - | - | - | - | - | - | - | - | - | - | - | - | - | - | - | - | - | - | - | - | - | - | - | - | - | - | - | - | - | - | - | - | - | - | - | - | - | - | - | -
129 | West Coast | Greymouth | Greymouth |  | Main | Yes | RC12125/1 | Discharge to water | To discharge treated sewage waste water to the Grey River. | Grey District Council | West Coast Regional Council | 2013-05-08 | 2038-05-08 | 9690 | GHD WWTP review | Medium |  | 1451958, 5298426 | 1452543, 5298995 | - | 1938 | - | 78.247 | 3489.4119 | High | River/stream | River/stream (high dilution ratio) | Grey River | Low energy coastal | Tasman Sea | Trickling Filter; UV |  |  | Trickling Filter; UV | Outfall |  |  | - | - | - | - | - | - | - | 3500 | - | - | - | - | - | - | - | Continuous | - | - | - | - | - | - | - | - | - | - | - | - | - | - | - | - | - | - | - | - | - | - | - | - | - | - | - | - | - | - | - | - | - | - | - | - | - | - | - | - | - | - | - | - | - | - | - | - | - | - | - | - | - | - | - | - | - | - | - | - | - | - | - | - | - | - | - | - | - | - | - | - | - | - | - | Rolling median | 5000 | - | - | - | - | Weekly | - | - | - | - | - | - | - | - | - | - | - | - | - | - | - | - | - | - | - | - | - | - | - | - | - | - | -
130 | West Coast | Greymouth | Greymouth |  | Overflow | Yes | RC98037/11 | Discharge to water | To intermittently discharge untreated sewage effluent and stormwater from CSO outfalls to the Grey River | Grey District Council | West Coast Regional Council | 2003-07-04 | 2038-07-04 | 9690 | GHD WWTP review | Medium |  | 1451958, 5298426 | 1452677, 5298962; 1452885, 5298957; 1453111, 5298966; 1452030, 5299052 | - | 1938 | - | 78.247 | 3489.4119 | High | River/stream | River/stream (high dilution ratio) | Grey River | Low energy coastal | Tasman Sea |  |  |  |  | Outfalls | - | - | - | - | - | - | - | - | - | - | - | - | - | - | - | - | - | - | - | - | - | - | - | - | - | - | - | - | - | - | - | - | - | - | - | - | - | - | - | - | - | - | - | - | - | - | - | - | - | - | - | - | - | - | - | - | - | - | - | - | - | - | - | - | - | - | - | - | - | - | - | - | - | - | - | - | - | - | - | - | - | - | - | - | - | - | - | - | - | - | - | - | - | - | - | - | - | - | - | - | - | - | - | - | - | - | - | - | - | - | - | - | - | - | - | - | - | - | - | - | - | - | - | - | - | - | - | - | - | - | -
131 | West Coast | Greymouth | Greymouth |  | Overflow | Yes | RC98037/13 | Discharge to water | To intermittently discharge untreated sewage effluent and stormwater from CSO outfalls to Tarry Creek. | Grey District Council | West Coast Regional Council | 2003-07-04 | 2038-07-04 | 9690 | GHD WWTP review | Medium |  | 1451958, 5298426 | 1452432, 5298327; 1452304, 5298208; 1452094, 5298042 | - | 1938 | - | 0.0075553 | 1.3368 | Very low | River/stream | River/stream (very low dilution ratio) | Tarry Creek | River/stream | Grey River |  |  |  |  | Outfalls | - | - | - | - | - | - | - | - | - | - | - | - | - | - | - | - | - | - | - | - | - | - | - | - | - | - | - | - | - | - | - | - | - | - | - | - | - | - | - | - | - | - | - | - | - | - | - | - | - | - | - | - | - | - | - | - | - | - | - | - | - | - | - | - | - | - | - | - | - | - | - | - | - | - | - | - | - | - | - | - | - | - | - | - | - | - | - | - | - | - | - | - | - | - | - | - | - | - | - | - | - | - | - | - | - | - | - | - | - | - | - | - | - | - | - | - | - | - | - | - | - | - | - | - | - | - | - | - | - | - | -
132 | Wellington | Greytown | Greytown |  | Main | Yes | WAR080254 [26633] | Discharge to water | To discharge contaminants to the Papawai Stream. | South Wairarapa District Council | Greater Wellington Regional Council | 2016-03-21 | 2051-04-14 | 2438 | GHD WWTP review | Medium |  | 1809232, 5446832 | 1809216, 5446663 | - | 487.6 | - | 0.022507 | 4.9881 | Very low | River/stream | River/stream (very low dilution ratio) | Papawai Stream |  |  | Oxidation ponds |  |  | Oxidation ponds |  |  |  | - | - | - | - | - | - | - | - | - | 750 | - | 95th percentile | 1500 | - | - | Daily | BOD5 | - | - | 3 out of 12 samples | 75th percentile | 60 | 90 | - | - | - | - | Monthly | - | - | 3 out of 12 samples | 75th percentile | 80 | 120 | - | - | - | Monthly | - | - | No more than 3 out of 12 samples to exceed | 75th percentile | 20 | 30 | - | - | - | Monthly | - | - | 3 out of 12 samples | 75th percentile | 30 | 45 | - | - | - | Monthly | - | - | - | - | - | - | - | - | - | Monthly | - | - | 3 out of 12 samples | 75th percentile | 6 | - | - | - | Monthly | 5 out of 10 | 100 | No more than 2 out of 10 consecutive samples to exceed | 80th percentile | 1400 | - | Monthly | - | - | - | - | - | - | - | - | - | - | - | - | - | - | Nitrate | - | - | - | - | - | - | - | Monthly | - | - | - | - | - | - | - | - | - | Nitrite | - | - | - | - | - | - | - | Monthly
133 | Wellington | Greytown | Greytown |  | Ancillary | Yes | WAR080254 [33180] | Discharge to land | To discharge treated wastewater to land via a land discharge system. | South Wairarapa District Council | Greater Wellington Regional Council | 2016-03-21 | 2051-04-14 | 2438 | GHD WWTP review | Medium |  | 1809232, 5446832 | Legal descriptions Part Pukengaki 26B Block, 3A Block, 3B Block, 3C Block and 3E Block; Lot 2 DP428613, Papawai 11, Pt Papawai 6E, 6F, 6G1, 6G2; Lot 2 DP434314; Papawai 14, 15, 16, PT Papawai 17D; Lot 1 and Lot 2 DP69690, PT Papawai 13 | - | 487.6 | - | 0.022507 | 4.9881 | Very low | Land | Land | [10 empty] | - | - | - | - | - | - | - | - | - | - | - | - | - | - | - | Daily | BOD5 | - | - | 3 out of 12 samples | 75th percentile | 60 | - | - | - | - | - | Monthly | - | - | 3 out of 12 samples | 75th percentile | 80 | - | - | - | - | Monthly | - | - | - | - | - | - | - | - | - | - | - | - | - | - | - | - | - | - | - | - | - | - | - | - | - | - | - | - | - | - | - | - | - | - | - | - | - | - | - | 5 out of 10 | 100 | - | - | - | - | Monthly | - | - | - | - | - | - | - | - | - | - | - | - | - | - | - | - | - | - | - | - | - | - | - | - | - | - | - | - | - | - | - | - | - | - | - | - | - | - | - | - | - | - | - | - | -
134 | Wellington | Greytown | Greytown |  | Ancillary | Yes | WAR080254 [33182] | Discharge to land and water | Discharge permit (seepage) to discharge contaminants to land and water via seepage from the ponds. | South Wairarapa District Council | Greater Wellington Regional Council | 2016-03-21 | 2051-04-14 | 2438 | GHD WWTP review | Medium |  | 1809232, 5446832 | 1809232, 5446832 | - | 487.6 | - | 0.022507 | 4.9881 | Very low | Land | Land | - | River/stream | Papawai Stream |  |  |  |  | Seepage |  |  | - | - | - | - | - | - | - | - | - | - | - | - | - | - | - | - | - | - | - | - | - | - | - | - | - | - | - | - | - | - | - | - | - | - | - | - | - | - | - | - | - | - | - | - | - | - | - | - | - | - | - | - | - | - | - | - | - | - | - | - | - | - | - | - | - | - | - | - | - | - | - | - | - | - | - | - | - | - | - | - | - | - | - | - | - | - | - | - | - | - | - | - | - | - | - | - | - | - | - | - | - | - | - | - | - | - | - | - | - | - | - | - | - | - | - | - | - | - | - | - | - | - | - | - | - | - | - | - | -
135 | West Coast | Haast | Haast |  | Main | Yes | RC00389/1 | Discharge to land | For the discharge of treated wastewater into and onto land from the Haast Waste Water Treatment Plant. | Westland District Council | West Coast Regional Council | 2001-09-21 | 2036-09-21 | 106 | GHD WWTP review | Small |  | 1282425, 5133753 | Unknown | - | 21.2 | - | 61.8051 | 251885.7596 | High | Land | Land | - |  |  | Oxidation pond |  |  | Oxidation pond | Infiltration trench |  |  | - | - | - | - | - | - | - | - | - | 150 | - | - | - | - | - | Daily | BOD5 | Annual median | 50 | 90th percentile | 90th percentile | 50 | - | - | - | - | - | Twice monthly (Nov-Mar); Monthly (Apr-Oct) | Annual Median | 70 | 90th percentile | 90th percentile | 70 | - | - | - | - | 17 samples annually | Median | 20 | 90th percentile | 90th percentile | 20 | - | - | - | - | 17 times annually | - | - | - | - | - | - | - | - | - | - | - | - | - | - | - | - | - | - | - | - | Annual median | 20 | 90th percentile | 90th percentile | 20 | - | - | - | 17x annually | Median | 50000 | 90th percentile | 90th percentile | 50000 | - | Twice per month (Nov–Mar); Monthly (Apr–Oct) | - | - | - | - | - | - | - | - | - | - | - | - | - | 17 times/year (twice monthly Nov–Mar; once monthly Apr–Oct) | - | - | - | - | - | - | - | - | - | DIN | Median | 40 | 90th percentile | 90th percentile | 40 | - | - | 17 times annually | - | - | - | - | - | - | - | - | -
136 | West Coast | Haast | Haast |  | Main | Yes | RC00389/2 | Discharge to water | For the discharge of treated wastewater into the Haast River from the Haast Waste Water Treatment Plant. | Westland District Council | West Coast Regional Council | 2001-09-21 | 2036-09-21 | 106 | GHD WWTP review | Small |  | 1282425, 5133753 | 1282467, 5133861 | - | 21.2 | - | 61.8051 | 251885.7596 | High | River/stream | River/stream (high dilution ratio) | Haast River |  |  | Oxidation pond |  |  | Oxidation pond |  |  |  | - | - | - | - | - | - | - | - | - | 150 | - | - | - | - | - | Daily | BOD5 | Annual median | 50 | 90th percentile | 90th percentile | 50 | - | - | - | - | - | Twice monthly (Nov-Mar); Monthly (Apr-Oct) | Annual Median | 70 | 90th percentile | 90th percentile | 70 | - | - | - | - | 17 samples annually | Median | 20 | 90th percentile | 90th percentile | 20 | - | - | - | - | 17 times annually | - | - | - | - | - | - | - | - | - | - | - | - | - | - | - | - | - | - | - | - | Annual median | 20 | 90th percentile | 90th percentile | 20 | - | - | - | 17x annually | Median | 50000 | 90th percentile | 90th percentile | 50000 | - | Twice per month (Nov–Mar); Monthly (Apr–Oct) | - | - | - | - | - | - | - | - | - | - | - | - | - | 17 times/year (twice monthly Nov–Mar; once monthly Apr–Oct) | - | - | - | - | - | - | - | - | - | DIN | Median | 40 | 90th percentile | 90th percentile | 40 | - | - | 17 times annually | - | - | - | - | - | - | - | - | -
137 | Waikato | Hahei | Hahei |  | Main | Yes | AUTH135636.01.01 | Discharge to water | Discharge of treated municipal wastewater to the Wigmore Stream and associated seepage to groundwater from treatment ponds. | Thames Corromandel District Council | Waikato Regional Council | 2017-12-07 | 2030-12-15 | 1984 | GHD WWTP review | Medium |  | 1850264, 5918771 | 1850206, 5918490 | - | 396.8 | - | 0.001124 | 1.2447 | Very low | River/stream | River/stream (very low dilution ratio) | Wigmore Stream |  |  | Oxidation pond |  |  | Oxidation pond |  |  |  | - | - | - | - | - | - | - | - | 8.1 | - | 700 | - | - | - | - | Continuous | cBOD5 | Running average | 10 | 90th percentile | 90th percentile | 20 | - | - | - | - | - | Monthly | Running Average | 10 | 90th percentile | 90th percentile | 20 | - | - | - | - | Monthly | Running average | 10 | 90th percentile | 90th percentile | 15 | - | - | - | - | Weekly during the peak summer period; monthly at other times | - | - | - | - | - | - | - | - | - | - | Running Average (10 samples) | 14 | 90th percentile | 90th percentile | 20 | - | - | - | - | Monthly | - | - | - | - | - | - | - | - | Monthly | Running average | 10 | 90th percentile | 90th percentile | 20 | - | Weekly during the third week of December to the third week of February; monthly outside this period | - | - | - | - | - | - | Weekly during the third week of December to the third week of February; monthly outside this period | - | - | - | - | - | - | - | Nitrate | - | - | - | - | - | - | - | Monthly | - | - | - | - | - | - | - | - | - | TKN | Running average | 15 | 90th percentile | 90th percentile | 20 | - | - | Monthly
138 | Manawatu-Whanganui | Halcombe | Halcombe |  | Main | Yes | 101252 | Discharge to water | To discharge up to 150 cubic metres per day of oxidation pond treated domestic effluent from the Halcombe township to the Rangitawa Stream when soil moisture in the land disposal area is high and the oxidation pond is full. | Manawatu District Council | Horizons Regional Council | 2001-06-28 | 2016-06-28 | 236 | GHD WWTP review | Small |  | 1811755, 5554429 | 1811786, 5554445 | - | 47.2 | - | 0.11353 | 208.8216 | Moderate | River/stream | River/stream (moderate dilution ratio) | Rangitawa Stream |  |  | Aerated lagoons (2) |  |  | Aerated lagoons (2) |  |  |  | - | - | - | - | - | - | - | - | - | - | 150 | - | - | - | - | Daily | cBOD5 | - | - | - | - | - | - | - | - | - | - | Quarterly | - | - | - | - | - | - | - | - | - | - | - | - | - | - | - | - | - | - | - | Quarterly | - | - | - | - | - | - | - | - | - | - | - | - | - | - | - | - | - | - | - | - | - | - | - | - | - | - | - | - | Quarterly | - | - | - | - | - | - | Quarterly | - | - | - | - | - | - | - | - | - | - | - | - | - | - | Nitrate | - | - | - | - | - | - | - | Quarterly | - | - | - | - | - | - | - | - | - | Nitrite | - | - | - | - | - | - | - | Quarterly | - | - | - | -
139 | Manawatu-Whanganui | Halcombe | Halcombe |  | Ancillary | Yes | 101255 | Discharge to land | To discharge up to 50 cubic metres per day of oxidation pond treated domestic effluent from the Halcombe township to land for part of the year. | Manawatu District Council | Horizons Regional Council | 2001-06-28 | 2016-06-28 | 236 | GHD WWTP review | Small |  | 1811755, 5554429 | 1811682, 5554501 | - | 47.2 | - | 0.11353 | 208.8216 | Moderate | Land | Land | - | River/stream | Rangitawa Stream |  |  |  |  | Drip irrigation |  |  | - | - | - | - | - | - | - | - | - | - | 50 | - | - | - | - | Daily | cBOD5 | - | - | - | - | - | - | - | - | - | - | Quarterly | - | - | - | - | - | - | - | - | - | - | - | - | - | - | - | - | - | - | - | Quarterly | - | - | - | - | - | - | - | - | - | - | - | - | - | - | - | - | - | - | - | - | - | - | - | - | - | - | - | - | Quarterly | - | - | - | - | - | - | Quarterly | - | - | - | - | - | - | - | - | - | - | - | - | - | - | Nitrate | - | - | - | - | - | - | - | Quarterly | - | - | - | - | - | - | - | - | - | Nitrite | - | - | - | - | - | - | - | Quarterly | - | - | - | -
140 | Canterbury | Hanmer Springs | Hanmer Springs |  | Main | Yes | CRC173076 | Discharge to land | To discharge treated wastewater from a community wastewater treatment system to land. | Hurunui District Council | Environment Canterbury | 2019-12-04 | 2050-02-20 | 846 | GHD WWTP review | Small | 1971 | 1584654, 5290102 | 1587811, 5287699 | - | 169.2 | - | 0.23023 | 118.5637 | Moderate | Land | Land | - | River/stream | Chatterton River | Oxidation pond (Aerated) |  |  | Oxidation pond (Aerated) | Wetland |  | 48 | - | - | - | 5 | 20 | - | - | - | - | - | 2400 | - | - | - | - | Continuous | BOD5 | Median | 35 | - | - | - | - | - | - | - | - | Twice monthly | - | - | - | - | - | - | - | - | - | Every two months | Median | 15 | - | - | - | - | - | - | - | Every two months | Median | 25 | - | - | - | - | - | - | - | Every two months | Median | 8 | - | - | - | - | - | - | - | Bi-Monthly | - | - | - | - | - | - | - | - | - | Median | 2000 | - | - | - | - | Every two months | - | - | - | - | - | - | - | - | - | - | - | - | - | - | Nitrate | Median | 5 | - | - | - | - | - | Every two months | - | - | - | - | - | - | - | - | - | - | - | - | - | - | - | - | - | - | Calcium, Magnesium, Sodium, Potassium | No | Sodium, potassium, iron, manganese, arsenic, cadmium, copper, nickel, lead, zinc, mercury | -
141 | Marlborough | Havelock | Havelock |  | Main | Yes | U170942.1 | Discharge to water | To discharge treated municipal wastewater to the Kaituna River through an existing outfall (Grid Ref 1655097E 5428945N) up to a maximum rate of 2400 cubic metres per day. | Marlborough District Council | Marlborough District Council | 2019-01-30 | 2024-02-01 | 571 | GHD WWTP review | Small | 1985 | 1665037, 5428946 | 1655097, 5428945 | - | 114.2 | - | 0.65692 | 498.0043 | High | Estuary | Estuary | Kaituna River |  |  | Faculative Pond; Maturation Pond |  |  | Faculative Pond; Maturation Pond |  |  |  | - | - | - | - | - | - | - | - | - | - | 2400 | - | - | - | - | Daily | BOD5 | - | - | - | - | - | - | - | - | - | - | Monthly | - | - | - | - | - | - | - | - | - | Monthly (Nov–Apr); Annually (Jun–Jul) | - | - | - | - | - | - | - | - | - | Four times annually | - | - | - | - | - | - | - | - | - | Annually | - | - | - | - | - | - | - | - | - | Twice annually | - | - | - | - | - | - | - | - | Twice annually | - | - | - | - | - | - | - | - | - | - | - | - | - | Monthly November - April | - | - | - | - | - | - | Once in June or July; monthly November - April | Nitrate | - | - | - | - | - | - | - | Twice annually | - | - | - | - | - | - | - | - | - | Nitrite, TKN | - | - | - | - | - | - | - | Twice annually | - | - | - | -
142 | Canterbury | Hawarden | Hawarden |  | Main | Yes | CRC920722.1 | Discharge to water | To discharge oxidation pond effluent into Washpen Stream from the Hawarden sewerage system. | Hurunui District Council | Environment Canterbury | 1992-08-24 | 2027-04-30 | 219 | GHD WWTP review | Small | 1966 | 1571725, 5248216 | 1571781, 5248271 | - | 43.8 | - | 0.13834 | 273.888 | High | River/stream | River/stream (high dilution ratio) | Washpen Stream |  |  | Oxidation ponds |  |  | Oxidation ponds | Infiltration |  |  | - | - | - | - | - | - | - | - | - | - | - | - | - | - | - | - | - | - | - | - | - | - | - | - | - | - | - | - | - | - | - | - | - | - | - | - | - | - | - | - | - | - | - | - | - | - | - | - | - | - | - | - | - | - | - | - | - | - | - | - | - | - | - | - | - | - | - | - | - | - | - | - | - | - | - | - | - | - | - | - | - | - | - | - | - | - | - | - | - | - | - | - | - | - | - | - | - | - | - | - | - | - | - | - | - | - | - | - | - | - | - | - | - | - | - | - | - | - | - | - | - | - | - | - | - | - | - | - | -
143 | Otago | Hawea | Hawea |  | Main | Yes | RM22.178.02 | Discharge to land that may enter water | The discharge of treated wastewater to land where it may enter water for the purpose of operating the Hawea Waste Water Treatment Plant. | Queenstown Lakes District Council | Otago Regional Council | 2023-12-07 | 2033-07-07 | 1473 | GHD WWTP review | Medium |  | 1302915, 5051948 | 1302974, 5051830 | - | 294.6 | - | 23.0073 | 6748.5496 | High | Land | Land | - | River/stream | Hawea River | Facultative pond; MBBR |  |  | Facultative pond; MBBR | Spray irrigation; sokage trench | 2.33 |  | - | - | - | - | 40 | - | - | - | - | 233 | 1000 | - | - | - | - | Continuous | cBOD5 | - | - | - | - | - | - | - | - | - | - | Monthly | - | - | - | - | - | - | - | - | - | Monthly | Rolling mean | 20 | - | - | - | - | - | - | - | Weekly | Annual rolling mean | 35 | - | - | - | - | Annual load calculation | 12.95 | - | Monthly | Rolling Mean | 10 | - | - | - | - | - | - | - | Monthly | - | - | - | - | - | - | - | - | - | Geometric mean | 250000 | - | - | - | - | Monthly | - | - | - | - | - | - | - | - | - | - | - | - | - | - | - | - | - | - | - | - | - | - | - | - | - | - | - | - | - | - | - | - | - | - | - | - | - | - | - | - | -
144 | Taranaki | Hawera | Hawera |  | Main | Yes | 5079-2.0 | Coastal permit | To discharge through a combined marine outfall into the Tasman Sea: • municipal wastes (including trade wastes, meat processing and dairy industry wastes) from the reticulated sewerage systems in Hawera, Normanby and Eltham; and • septic tank cleanings and other wastes transported by tanker from within the South Taranaki District; following treatment in the oxidation ponds at the Hawera Waste Water Treatment Plant. | South Taranaki District Council | Taranaki Regional Council | 2018-06-05 | 2052-06-01 | 9970 | GHD WWTP review | Medium |  | 1708921, 5614497 | 1711294, 5612963 | - | 1994 | - | N/A | N/A | N/A | Open ocean | Open ocean | Tasman Sea |  |  | Maturation ponds; Oxidation pond |  |  | Maturation ponds; Oxidation pond | Fonterra sea outfall at Whareroa |  |  | - | - | - | - | - | - | - | - | - | 12000 | - | - | - | Emergency discharge | 16000 | Continuous | - | - | - | - | - | - | - | - | - | - | - | - | - | - | - | - | - | - | - | - | - | - | - | - | - | - | - | - | - | - | - | - | - | - | - | - | - | - | - | - | - | - | - | - | - | - | - | - | - | - | - | - | - | - | - | - | - | - | - | - | - | - | - | - | - | - | - | - | - | - | - | - | - | - | - | - | - | - | - | - | - | - | - | - | - | - | - | - | - | - | - | - | - | - | - | - | - | - | - | - | - | - | - | - | - | - | - | - | -
145 | Taranaki | Hawera | Hawera |  | Overflow | Yes | 7520-1 | Discharge to water | To discharge, as a consequence of high rainfall, partially treated wastewater from the Hawera Wastewater Treatment Plant into Unnamed Stream 22 at or about (NZTM) 1708616E-5614555N. | South Taranaki District Council | Taranaki Regional Council | 2009-11-04 | 2027-06-01 | 9970 | GHD WWTP review | Medium |  | 1708921, 5614497 | 1708616, 5614555 | - | 1994 | - | 0.0088836 | 1.3849 | Very low | River/stream | River/stream (very low dilution ratio) | Unnamed stream 22 | Low energy coastal | Tasman Sea | [7 empty] | - | - | - | - | - | - | - | - | - | - | - | - | - | - | - | Per discharge | - | - | - | - | - | - | - | - | - | - | - | - | - | - | - | - | - | - | - | - | - | - | - | - | - | - | - | - | - | - | - | - | - | - | - | - | - | - | - | - | - | - | - | - | - | - | - | - | - | - | - | - | - | - | - | - | - | - | - | - | - | - | - | - | - | - | - | - | - | - | - | - | - | - | - | - | - | - | - | - | - | - | - | - | - | - | - | - | - | - | - | - | - | - | - | - | - | - | - | - | - | - | - | - | - | - | - | - | - | - | - | - | -
146 | Auckland | Helensville | Helensville |  | Main | Yes | 22225 | Discharge to water | Continued use of the Hellensville WWTP and to discharge treated wastewater to the Kaipara River. | Watercare | Auckland Council | 2012-05-11 | 2027-07-01 | 3830 | GHD WWTP review | Medium | Unknown | 1728962, 5941906 | 1728926, 5942129 | - | 766 | - | 0.4977 | 57.137 | Moderate | Estuary | Estuary | Kaipara River (tidal) | Low energy coastal | Kaipara Harbour | Inlet screen | Oxidation ponds with aerators | Membrane ultrafiltration | Inlet screen; Oxidation ponds with aerators; Membrane ultrafiltration | Outfall pipeline |  |  | - | - | - | - | - | - | - | - | 260 | 1500 | 5500 | - | - | - | - | Continuous | tBOD5 | Median | 20 | 92nd percentile | 92nd percentile | 30 | - | - | - | - | - | Fortnightly | Median | 20 | 92nd percentile | 92nd percentile | 35 | - | - | - | - | Fortnightly | Median | 15 | 92nd percentile | 92nd percentile | 25 | - | - | - | - | Fortnightly | - | - | - | - | - | - | - | - | - | Every three years | - | - | - | - | - | - | - | - | - | Monthly | - | - | - | - | - | - | - | - | Monthly | Median | 50 | 92nd percentile | 92nd percentile | 100 | - | Fortnightly | - | - | - | - | - | - | Fortnightly | - | - | - | - | - | - | - | Nitrate | - | - | - | - | - | - | - | Monthly | - | - | - | - | - | - | - | - | - | Nitrite | - | - | - | - | - | - | - | Monthly | Arsenic, cadmium, chromium, copper, lead, nickel, zinc, mercury | No | - | -
147 | Otago | Heriot | Heriot |  | Main | Yes | RM13.443.01 | Discharge to water | To discharge treated sewage from the Heriot Wastewater Treatment Plant to the Heriot Burn. | Clutha District Council | Otago Regional Council | 2014-03-03 | 2049-02-28 | 95 | GHD WWTP review | Small |  | 1309327, 4915443 | 1308877, 4916298 | - | 19 | - | 0.27314 | 1243.0856 | High | River/stream | River/stream (high dilution ratio) | Heriot Burn |  |  | Oxidation pond |  |  | Oxidation pond | Outfall |  |  | - | - | - | - | - | - | - | - | - | - | 315 | - | - | - | - | Continuous | BOD5 | - | - | 9 out of 10 samples | 90th percentile | 20 | - | - | - | - | - | Monthly | - | - | 9 out of 10 samples | 90th percentile | 30 | - | - | - | - | Monthly | - | - | 9 out of 10 samples | 90th percentile | 20 | - | - | - | - | Monthly | - | - | 9 out of 10 samples | 90th percentile | 35 | - | - | - | - | Monthly | - | - | 9/10 consecutive samples | 90th percentile | 10 | - | - | - | - | Monthly | - | - | - | - | - | - | - | - | - | - | - | 9 out of 10 samples | 90th percentile | 260 | - | Monthly | - | - | - | - | - | - | - | - | - | - | - | - | - | - | - | - | - | - | - | - | - | - | - | - | - | - | - | - | - | - | - | - | - | - | - | - | - | - | - | - | -
148 | Northland | Hihi | Hihi |  | Main | Yes | CON20100739901(01) | Discharge to water | To discharge treated wastewater to an unnamed tributary of Hihi Beach (known locally as Hihi Stream) at or about location co-ordinates 1649634E 6130144N. | Far North District Council | Northland Regional Council | 2011-03-03 | 2022-11-30 | 320 | GHD WWTP review | Small |  | 1649312, 6129574 | 1649634, 6130144 | - | 64 | - | Unknown | Unknown | Unknown | River/stream | River/stream (unknown dilution ratio) | Hihi Stream |  |  | Activated sludge; Wetland |  |  | Activated sludge; Wetland | River discharge |  |  | - | - | - | - | - | - | - | - | - | 250 | - | - | - | - | - | Daily | BOD5 | - | - | - | - | - | - | - | - | - | - | Monthly | - | - | - | - | - | - | - | - | - | Monthly | - | - | - | - | - | - | - | - | - | Monthly | - | - | - | - | - | - | - | - | - | Monthly | - | - | - | - | - | - | - | - | - | Monthly | - | - | - | - | - | - | - | - | Monthly | 95th percentile | 130 | - | - | - | - | Monthly | - | - | - | - | - | - | - | - | - | - | - | - | - | - | - | - | - | - | - | - | - | - | - | DIN | - | - | - | - | - | - | - | Monthly | - | - | - | - | - | - | - | - | - | - | - | - | -
149 | Northland | Hihi | Hihi |  | Ancillary | Yes | CON20100739901(02) | Discharge to land | To discharge contaminants to ground via seepage from the base of an artificial wetland system at or about location co-ordinates 1649672E 6130197N. | Far North District Council | Northland Regional Council | 2011-03-03 | 2022-11-30 | 320 | GHD WWTP review | Small |  | 1649312, 6129574 | 1649672, 6130197 | - | 64 | - | N/A | N/A | N/A | Land | Land | [7 empty] | Seepage |  |  | - | - | - | - | - | - | - | - | - | 250 | - | - | - | - | - | Daily | BOD5 | - | - | - | - | - | - | - | - | - | - | Monthly | - | - | - | - | - | - | - | - | - | Monthly | - | - | - | - | - | - | - | - | - | Monthly | - | - | - | - | - | - | - | - | - | Monthly | - | - | - | - | - | - | - | - | - | Monthly | - | - | - | - | - | - | - | - | Monthly | 95th percentile | 130 | - | - | - | - | Monthly | - | - | - | - | - | - | - | - | - | - | - | - | - | - | - | - | - | - | - | - | - | - | - | DIN | - | - | - | - | - | - | - | Monthly | - | - | - | - | - | - | - | - | - | - | - | - | -
150 | Northland | Hikurangi | Hikurangi |  | Main | Yes | CON20110744501(01) | Discharge to water | To discharge treated wastewater into the Mangawhero Stream, at or about location co-ordinates 1715480E 6058620N. | Whangarei District Council | Northland Regional Council | 2007-08-22 | 2025-06-30 | 1497 | GHD WWTP review | Medium | 1964 | 1715700, 6058501 | 1715480, 6058620 | - | 299.4 | - | 0.21119 | 61.9437 | Moderate | River/stream | River/stream (moderate dilution ratio) | Mangawhero Stream | - | - | Membrane filtration plant |  |  | Membrane filtration plant |  |  |  | - | - | - | - | - | - | - | - | - | - | - | 95th percentile | 1200 | - | - | Continuous | BOD5 | Median | 10 | 90th percentile | 90th percentile | 20 | - | - | - | - | - | Monthly | Median | 10 | 90th percentile | 90th percentile | 20 | - | - | - | - | Monthly | - | - | - | - | - | - | - | - | - | Monthly | - | - | - | - | - | - | - | - | - | Every six months | - | - | - | - | - | - | - | - | - | Twice Annually | - | - | - | - | - | - | - | - | - | Median | 200 | 90th percentile | 90th percentile | 500 | - | Monthly | - | - | - | - | - | - | - | - | - | - | - | - | - | - | - | - | - | - | - | - | - | - | - | - | - | - | - | - | - | - | - | - | - | - | - | - | - | - | - | - | - | - | - | - | -
151 | Northland | Hikurangi | Hikurangi |  | Ancillary | Yes | CON20110744501(02) | Discharge to land | To discharge contaminants to land via seepage from the base of the treatment system, at or about location co-ordinates 1715700E 6058500N. | Whangarei District Council | Northland Regional Council | 2007-08-22 | 2025-06-30 | 1497 | GHD WWTP review | Medium | 1964 | 1715700, 6058501 | 1715700, 6058501 | - | 299.4 | - | 0.21119 | 61.9437 | Moderate | Land | Land | - | River/stream | Mangawhero Stream | Membrane filtration plant |  |  | Membrane filtration plant | Seepage |  |  | - | - | - | - | - | - | - | - | - | - | - | 95th percentile | 1200 | - | - | Continuous | BOD5 | Median | 10 | 90th percentile | 90th percentile | 20 | - | - | - | - | - | Monthly | Median | 10 | 90th percentile | 90th percentile | 20 | - | - | - | - | Monthly | - | - | - | - | - | - | - | - | - | Monthly | - | - | - | - | - | - | - | - | - | Every six months | - | - | - | - | - | - | - | - | - | Twice Annually | - | - | - | - | - | - | - | - | - | Median | 200 | 90th percentile | 90th percentile | 500 | - | Monthly | - | - | - | - | - | - | - | - | - | - | - | - | - | - | - | - | - | - | - | - | - | - | - | - | - | - | - | - | - | - | - | - | - | - | - | - | - | - | - | - | - | - | - | - | -
152 | Manawatu-Whanganui | Himatangi Beach | Himatangi Beach |  | Main | Yes | 105938 | Discharge to land | The discharge of treated effluent to land at 382 Himatangi Beach Road, Himatangi. | Manawatu District Council | Horizons Regional Council | 2011-12-19 | 2025-07-01 | 155 | GHD WWTP review | Small |  | 1790723, 5529291 | 1790781, 5529192 | - | 31 | - | N/A | N/A | N/A | Land | Land | - | - | - | Oxidation pond (Aerated); Floating Wetlands |  |  | Oxidation pond (Aerated); Floating Wetlands | Irrigation |  | 60 | - | - | - | - | - | - | - | - | - | - | 1085 | - | - | - | - | Daily | BOD5 | - | - | 95th percentile | 95th percentile | 75 | - | - | - | - | - | Monthly | - | - | 95th percentile | 95th percentile | 175 | - | - | - | - | Monthly | - | - | - | - | - | - | - | - | - | Monthly | - | - | 95th percentile | 95th percentile | 40 | - | - | - | 150 | Monthly | - | - | 95th percentile | 95th percentile | 24 | - | - | - | - | - | - | - | - | - | - | - | - | - | Monthly | - | - | - | - | - | - | Monthly | - | - | - | - | - | - | - | - | - | - | - | - | - | - | Nitrate | - | - | - | - | - | - | - | Monthly | - | - | - | - | - | - | - | - | - | - | - | - | - | - | - | - | - | - | - | - | - | -
153 | West Coast | Hokitika | Hokitika |  | Main | Yes | RC-2015-0141-01 | Coastal permit | To discharge treated sewage effluent to the CMA, via an ocean outfall pipeline, from the sewage oxidation ponds. | Westland District Council | West Coast Regional Council | 2016-04-07 | 2026-04-07 | 3447 | Hinekorako | Medium |  | 1435050, 5270850 | 1434919, 5270952 | - | 689.4 | - | N/A | N/A | N/A | Low energy coastal | Low energy coastal | Tasman Sea (shoreline) (township); offshore outfall (Westland Milk Factory) |  |  | Oxidation pond |  |  | Oxidation pond | Ocean discharge to beach |  |  | - | - | - | - | - | - | - | - | - | 10000 | - | - | - | - | - | Daily | - | - | - | - | - | - | - | - | - | - | - | - | - | - | - | - | - | - | - | - | - | - | - | - | - | - | - | - | - | - | - | - | - | - | - | - | - | - | - | - | - | - | - | - | - | - | - | - | - | - | - | - | - | - | - | - | - | - | - | - | - | - | - | - | - | 280 | 28000 | Monthly | - | - | - | - | - | - | 17 times annually | - | - | - | - | - | - | - | - | - | - | - | - | - | - | - | - | - | - | - | - | - | - | - | - | - | - | - | - | - | - | - | - | - | -
154 | Manawatu-Whanganui | Hunterville | Hunterville |  | Main | Yes | 105833 | Discharge to water | The discharge of treated wastewater from the Hunterville Wastewater Treatment Plant to the Porewa Stream. | Rangitikei District Council | Horizons Regional Council | 2013-06-21 | 2037-07-01 | 513 | GHD WWTP review | Small | 1977 | 1819469, 5574990 | 1819565, 5575056 | - | 102.6 | - | 0.062596 | 53.7126 | Moderate | River/stream | River/stream (moderate dilution ratio) | Porewa Stream |  |  | Oxidation pond |  |  | Oxidation pond |  |  |  | - | - | - | - | - | - | - | 3 | 7 | - | 250 | - | - | - | - | Daily | cBOD5 | - | - | - | - | - | 2 | - | - | - | - | Monthly | - | - | - | - | - | 26 | - | - | - | Monthly | - | - | - | - | - | 3 | - | - | - | Monthly | - | - | - | - | - | - | - | - | - | Monthly | - | - | - | - | - | - | - | - | - | Monthly | - | - | - | - | - | 0.01 | - | - | Monthly | - | - | - | - | - | 260 | Monthly | - | - | - | - | - | - | - | - | - | - | - | - | - | - | Nitrate | - | - | - | - | - | - | - | Monthly | - | - | - | - | - | - | - | - | - | Nitrite, TKN | - | - | - | - | - | - | - | Monthly | Aluminium | No | Aluminium | -
155 | Manawatu-Whanganui | Hunterville | Hunterville |  | Ancillary | Yes | 105834 | Discharge to land | The discharge of wastewater to land via pond seepage. | Rangitikei District Council | Horizons Regional Council | 2013-06-21 | 2037-07-01 | 513 | GHD WWTP review | Small | 1977 | 1819469, 5574990 | 1819469, 5574990 | - | 102.6 | - | 0.062596 | 53.7126 | Moderate | Land | Land | - | River/stream | Porewa Stream | [7 empty] | - | - | - | - | - | - | - | - | - | - | - | - | - | - | - | - | - | - | - | - | - | - | - | - | - | - | - | - | - | - | - | - | - | - | - | - | - | - | - | - | - | - | - | - | - | - | - | - | - | - | - | - | - | - | - | - | - | - | - | - | - | - | - | - | - | - | - | - | - | - | - | - | - | - | - | - | - | - | - | - | - | - | - | - | - | - | - | - | - | - | - | - | - | - | - | - | - | - | - | - | - | - | - | - | - | - | - | - | - | - | - | - | - | - | - | - | - | - | - | - | - | - | - | - | - | - | - | - | -
156 | Waikato | Huntly | Huntly |  | Main | Yes | 119647 | Discharge to water | Discharge up to 11,500 cubic metres per day of treated wastewater from the Huntly WWTP into the Waikato River. | Waikato District Council | Waikato Regional Council | 2011-09-12 | 2029-03-31 | 7696 | GHD WWTP review | Medium | 1944 | 1791962, 5843858 | 1790673, 5844331 | - | 1539.2 | - | 152.3207 | 8551.224 | High | River/stream | River/stream (high dilution ratio) | Waikato River |  |  | Oxidation ponds; Wetlands; UV |  |  | Oxidation ponds; Wetlands; UV |  |  |  | - | - | - | - | - | - | - | - | - | - | 11500 | - | - | - | - | Continuous | cBOD5 | Median | 30 | 90th percentile | 90th percentile | 60 | - | - | - | - | - | Monthly | Median | 30 | 90th percentile | 90th percentile | 100 | - | - | - | - | Monthly | Median | 10 | 90th percentile | 90th percentile | 20 | - | - | - | - | Monthly | Median | 25 | - | - | - | - | - | - | - | Monthly | Median | 8 | - | - | - | - | - | - | - | Monthly | - | - | - | - | - | - | - | - | - | Median | 126 | - | - | - | - | Weekly | - | - | - | - | - | - | - | - | - | - | - | - | - | - | - | - | - | - | - | - | - | - | - | - | - | - | - | - | - | - | - | - | - | - | - | - | - | - | - | - | -
157 | Waikato | Huntly | Huntly |  | Ancillary | Yes | 119650 | Discharge to land | Discharge treated wastewater (via seepage) to land and groundwater from activities associated with the Huntly WWTP. | Waikato District Council | Waikato Regional Council | 2011-09-12 | 2029-03-31 | 7696 | GHD WWTP review | Medium | 1944 | 1791962, 5843858 | 1791962, 5843858 | - | 1539.2 | - | 0.019579 | 2.0991 | Very low | Land | Land | - | River/stream | Tributary of Kimihia Stream | Oxidation ponds; Wetlands; UV |  |  | Oxidation ponds; Wetlands; UV | Seepage |  |  | - | - | - | - | - | - | - | - | - | - | - | - | - | - | - | - | - | - | - | - | - | - | - | - | - | - | - | - | - | - | - | - | - | - | - | - | - | - | - | - | - | - | - | - | - | - | - | - | - | - | - | - | - | - | - | - | - | - | - | - | - | - | - | - | - | - | - | - | - | - | - | - | - | - | - | - | - | - | - | - | - | - | - | - | - | - | - | - | - | - | - | - | - | - | - | - | - | - | - | - | - | - | - | - | - | - | - | - | - | - | - | - | - | - | - | - | - | - | - | - | - | - | - | - | - | - | - | - | -
158 | Waikato | Huntly | Huntly |  | Overflow | Yes | 119651 | Discharge to water | Discharge treated wastewater (via flooding of wetlands during storm events) to a tributary of the Kimihia Stream. | Waikato District Council | Waikato Regional Council | 2011-09-12 | 2029-03-31 | 7696 | GHD WWTP review | Medium | 1944 | 1791962, 5843858 | 1791808, 5843863 | - | 1539.2 | - | 152.3207 | 8551.224 | High | River/stream | River/stream (high dilution ratio) | Tributary of Kimihia Stream | - | - | Oxidation ponds; Wetlands; UV |  |  | Oxidation ponds; Wetlands; UV |  |  |  | - | - | - | - | - | - | - | - | - | - | - | - | - | - | - | - | - | - | - | - | - | - | - | - | - | - | - | - | - | - | - | - | - | - | - | - | - | - | - | - | - | - | - | - | - | - | - | - | - | - | - | - | - | - | - | - | - | - | - | - | - | - | - | - | - | - | - | - | - | - | - | - | - | - | - | - | - | - | - | - | - | - | - | - | - | - | - | - | - | - | - | - | - | - | - | - | - | - | - | - | - | - | - | - | - | - | - | - | - | - | - | - | - | - | - | - | - | - | - | - | - | - | - | - | - | - | - | - | -
159 | Waikato | Huntly - Summer only (December - May) | Huntly | Summer only (December - May) | Main | Yes | 119647 | Discharge to water | Discharge up to 11,500 cubic metres per day of treated wastewater from the Huntly WWTP into the Waikato River. | Waikato District Council | Waikato Regional Council | 2011-09-12 | 2029-03-31 | 7696 | GHD WWTP review | Medium | 1944 | 1792270, 5843634 | 1790673, 5844331 | - | 1539.2 | - | 152.3207 | 8551.224 | High | River/stream | River/stream (high dilution ratio) | Waikato River |  |  | Oxidation ponds; Wetlands; UV |  |  | Oxidation ponds; Wetlands; UV |  |  |  | - | - | - | - | - | - | - | - | - | - | 11500 | - | - | - | - | Continuous | cBOD5 | Median | 30 | 90th percentile | 90th percentile | 60 | - | - | - | - | - | Monthly | Median | 30 | 90th percentile | 90th percentile | 100 | - | - | - | - | Monthly | Median | 10 | 90th percentile | 90th percentile | 20 | - | - | - | - | Monthly | Median | 20 | - | - | - | - | Median (limit combined with Ngaruawahia WWTP) | - | - | Monthly | Median | 8 | - | - | - | - | Median (combined with Huntly WWTP) | - | - | Monthly | - | - | - | - | - | - | - | - | - | Median | 126 | - | - | - | - | Weekly | - | - | - | - | - | - | - | - | - | - | - | - | - | - | - | - | - | - | - | - | - | - | - | - | - | - | - | - | - | - | - | - | - | - | - | - | - | - | - | - | -
160 | West Coast | Iveagh Bay | Iveagh Bay |  | Main | Yes | RC06092/1 | Discharge to land | To discharge treated domestic sewage effluent to land from a proposed subdivision at Iveagh Bay. | Grey District Council | West Coast Regional Council | 2006-07-27 | 2041-07-27 | 70 | GHD WWTP review | Small |  | 1477552, 5281653 | 1477660, 5280417 | - | 14 | - | 5.8371 | 36024.0363 | High | Land | Land | - |  |  | Septic tanks |  |  | Septic tanks | Surface-laid trickle irrigation |  |  | - | - | - | - | - | - | - | - | - | - | 100 | - | - | - | - | Daily | BOD5 | - | - | - | - | - | - | - | - | - | - | Twice annually | - | - | - | - | - | - | - | - | - | - | - | - | - | - | - | - | - | - | - | - | - | - | - | - | - | - | - | - | - | - | - | - | - | - | - | - | - | - | - | - | - | - | - | - | - | - | - | - | - | - | - | - | - | - | - | - | - | - | - | - | - | - | - | - | - | - | - | - | - | Twice annually | - | - | - | - | - | - | - | - | - | - | - | - | - | - | - | - | - | - | - | - | - | - | - | - | - | - | -
161 | Northland | Kaeo | Kaeo |  | Main | Yes | CON20100720501(01) | Discharge to water | To discharge treated wastewater to the Kaeo River, at or about location co-ordinates 1669840E 6116425N. | Far North District Council | Northland Regional Council | 2011-09-28 | 2022-10-31 | 843 | GHD WWTP review | Small |  | 1669780, 6115581 | 1669840, 6116425 | - | 168.6 | - | 0.36232 | 186.6715 | Moderate | River/stream | River/stream (moderate dilution ratio) | Kaeo River |  |  | Oxidation ponds; Wetland |  |  | Oxidation ponds; Wetland | River discharge |  |  | - | - | - | - | - | - | - | - | - | 360 | - | - | - | - | - | Daily | BOD5 | - | - | - | - | - | - | - | - | - | - | Monthly | - | - | - | - | - | - | - | - | - | Monthly | - | - | - | - | - | - | - | - | - | Monthly | - | - | - | - | - | - | - | - | - | - | - | - | - | - | - | - | - | - | - | - | - | - | - | - | - | - | - | - | - | - | - | - | - | - | - | Monthly | - | - | - | - | - | - | - | - | - | - | - | - | - | Monthly | - | - | - | - | - | - | - | - | - | - | - | - | - | - | - | - | - | - | - | - | - | - | - | - | - | - | - | - | - | - | -
162 | Northland | Kaeo | Kaeo |  | Ancillary | Yes | CON20100720501(02) | Discharge to land | To discharge contaminants to land via seepage from the base of a treatment pond and constructed wetland system, on Lot 1 DP 100604 Blk II Kaeo SD, at or about location co-ordinates 1669780E 6115580N. | Far North District Council | Northland Regional Council | 2011-09-28 | 2022-10-31 | 843 | GHD WWTP review | Small |  | 1669780, 6115581 | 1669780, 6115581 | - | 168.6 | - | 0.36232 | 186.6715 | Moderate | Land | Land | - | - | - |  |  |  |  | Seepage |  |  | - | - | - | - | - | - | - | - | - | - | - | - | - | - | - | Daily | BOD5 | - | - | - | - | - | - | - | - | - | - | Monthly | - | - | - | - | - | - | - | - | - | Monthly | - | - | - | - | - | - | - | - | - | Monthly | - | - | - | - | - | - | - | - | - | - | - | - | - | - | - | - | - | - | - | - | - | - | - | - | - | - | - | - | - | - | - | - | - | - | - | Monthly | - | - | - | - | - | - | - | - | - | - | - | - | - | Monthly | - | - | - | - | - | - | - | - | - | - | - | - | - | - | - | - | - | - | - | - | - | - | - | - | - | - | - | - | - | - | -
163 | Canterbury | Kaiapoi | Kaiapoi |  | Main | Yes | CRC041049 | Discharge to land | To discharge treated sewage effluent from the Kaiapoi Sewage Treatment Plant and the Rangiora Sewage Treatment Plant to the infiltration wetland at the Kaiapoi Sewage Treatment Plant; and to discharge treated sewage effluent to groundwater via seepage from the base of the oxidation ponds, infiltration wetlands, and sand filters at the Kaiapoi Sewage Treatment Plant. | Waimakariri District Council | Environment Canterbury | 2004-07-13 | 2030-05-25 | 11257 | GHD WWTP review | Medium |  | 1574722, 5196598 | 1574698, 5196282 | - | 2251.4 | - | N/A | N/A | N/A | Land | Land | - | - | - | Oxidation ponds; Wetlands |  |  | Oxidation ponds; Wetlands | Groundwater seepage |  | 60 | - | - | - | - | - | - | - | - | - | - | - | - | - | - | - | - | - | - | - | - | - | - | - | - | - | - | - | - | - | - | - | - | - | - | - | - | - | - | - | - | - | - | - | - | - | - | - | Quarterly | - | - | - | - | - | - | - | - | - | - | - | - | - | - | - | - | - | - | - | - | - | - | - | - | - | - | - | - | - | - | - | - | - | - | - | Quarterly | - | - | - | - | - | - | - | - | - | - | - | - | - | - | Nitrate | - | - | - | - | - | - | - | Quarterly | - | - | - | - | - | - | - | - | - | - | - | - | - | - | - | - | - | - | - | - | - | -
164 | Northland | Kaikohe | Kaikohe |  | Main | Yes | CON20100241701(01) | Discharge to water | To discharge treated wastewater to an unnamed tributary of Wairoro Stream, at or about location co-ordinates 1674845E 6079488N. | Far North District Council | Northland Regional Council | 2005-08-04 | 2021-11-30 | 4503 | GHD WWTP review | Medium |  | 1674525, 6079467 | 1674845, 6079488 | - | 900.6 | - | 0.14354 | 14.7704 | Low | River/stream | River/stream (low dilution ratio) | Tributary of Wairoro Stream | River/stream | Wairoro Stream | Anaerobic Ponds; Oxidation pond; Wetland |  |  | Anaerobic Ponds; Oxidation pond; Wetland | River discharge; natural wetland |  |  | - | - | - | - | - | - | - | - | - | 1710 | - | - | - | - | - | Daily | - | - | - | - | - | - | - | - | - | - | - | Monthly | - | - | - | - | - | - | - | - | - | Monthly | - | - | - | - | - | - | - | - | - | Monthly | - | - | - | - | - | - | - | - | - | Monthly | - | - | - | - | - | - | - | - | - | Monthly | - | - | - | - | - | - | - | - | Monthly | - | - | - | - | - | - | Monthly (Nov-Apr); Bi-monthly (May-Oct) | - | - | - | - | - | - | - | - | - | - | - | - | - | - | - | - | - | - | - | - | - | - | - | DIN | - | - | - | - | - | - | - | Monthly | - | - | - | - | - | - | - | - | - | - | - | - | -
165 | Northland | Kaikohe | Kaikohe |  | Ancillary | Yes | CON20100241701(02) | Discharge to land | To discharge contaminants to ground via seepage from the base of an anaerobic pond, oxidation pond and a constructed wetland, at or about location co-ordinates 1674525E 6079466N. | Far North District Council | Northland Regional Council | 2005-08-04 | 2021-11-30 | 4503 | GHD WWTP review | Medium |  | 1674525, 6079467 | 1674525, 6079467 | - | 900.6 | - | 0.14354 | 14.7704 | Low | Land | Land | - | River/stream | Tributary of Wairoro Stream |  |  |  |  | Seepage |  |  | - | - | - | - | - | - | - | - | - | - | - | - | - | - | - | Daily | - | - | - | - | - | - | - | - | - | - | - | Monthly | - | - | - | - | - | - | - | - | - | Monthly | - | - | - | - | - | - | - | - | - | Monthly | - | - | - | - | - | - | - | - | - | Monthly | - | - | - | - | - | - | - | - | - | Monthly | - | - | - | - | - | - | - | - | Monthly | - | - | - | - | - | - | Monthly (Nov-Apr); Bi-monthly (May-Oct) | - | - | - | - | - | - | - | - | - | - | - | - | - | - | - | - | - | - | - | - | - | - | - | DIN | - | - | - | - | - | - | - | Monthly | - | - | - | - | - | - | - | - | - | - | - | - | -
166 | Canterbury | Kaikoura | Kaikoura |  | Main | Yes | CRC941111 | Discharge to land | To discharge contaminants into land, at or about map reference 031:667-711. | Kaikoura District Council | Environment Canterbury | 1996-10-03 | 2031-10-03 | 3372 | GHD WWTP review | Medium |  | 1656678, 5309431 | 1656572, 5309276 | - | 674.4 | - | N/A | N/A | N/A | Land | Land | - | - | - | Oxidation pond |  |  | Oxidation pond | Soakage basin |  | 1.5 | - | - | - | - | - | - | - | - | - | - | 2500 | - | - | - | - | Daily | BOD5 | - | - | - | - | - | - | - | - | - | - | Quarterly | - | - | - | - | - | - | - | - | - | - | - | - | - | - | - | - | - | - | - | Quarterly | - | - | - | - | - | - | - | - | - | Quarterly | - | - | - | - | - | - | - | - | - | - | - | - | - | - | - | - | - | - | - | - | - | - | - | - | - | - | - | - | - | - | - | - | - | - | - | - | - | - | - | Quarterly | Nitrate | - | - | - | - | - | - | - | Quarterly | - | - | - | - | - | - | - | - | - | Nitrite | - | - | - | - | - | - | - | Quarterly | - | - | - | -
167 | Northland | Kaitaia | Kaitaia |  | Main | Yes | AUT.000932.01.03 | Discharge to water | To discharge treated wastewater to the Awanui River on Pt Lot 4A DP 4093 Blk V Takahue SD, at or about location co-ordinates 1620752E 6114931N. | Far North District Council | Northland Regional Council | 2005-08-17 | 2021-11-30 | 6150 | GHD WWTP review | Medium |  | 1620595, 6114497 | 1620752, 6114931 | - | 1230 | - | 0.90935 | 64.8762 | Moderate | River/stream | River/stream (moderate dilution ratio) | Awanui River |  |  | Oxidation ponds (3 in series); Artificial Wetland |  |  | Oxidation ponds (3 in series); Artificial Wetland | River discharge |  |  | - | - | - | - | - | - | - | - | - | 3100 | - | - | - | - | - | Daily | - | - | - | - | - | - | - | - | - | - | - | Monthly | - | - | - | - | - | - | - | - | - | Monthly | - | - | - | - | - | - | - | - | - | Monthly | - | - | - | - | - | - | - | - | - | - | - | - | - | - | - | - | - | - | - | - | - | - | - | - | - | - | - | - | - | - | - | - | - | - | - | Monthly | - | - | - | - | - | - | - | - | - | - | - | - | - | - | - | - | - | - | - | - | - | - | - | - | - | - | - | - | - | - | - | - | - | - | - | - | - | - | - | - | - | - | - | - | -
168 | Northland | Kaitaia | Kaitaia |  | Ancillary | Yes | AUT.000932.03.02 | Discharge to land | To discharge contaminants to ground via seepage from a wastewater treatment system located on Section 87 Blk V Takahue SD, at or about location co-ordinates 1620595E 6114496N. | Far North District Council | Northland Regional Council | 2005-08-17 | 2021-11-30 | 6150 | GHD WWTP review | Medium |  | 1620595, 6114497 | 1620595, 6114497 | - | 1230 | - | 0.90935 | 64.8762 | Moderate | Land | Land | - | River/stream | Awanui River |  |  |  |  | Seepage |  |  | - | - | - | - | - | - | - | - | - | - | - | - | - | - | - | Daily | - | - | - | - | - | - | - | - | - | - | - | Monthly | - | - | - | - | - | - | - | - | - | Monthly | - | - | - | - | - | - | - | - | - | Monthly | - | - | - | - | - | - | - | - | - | - | - | - | - | - | - | - | - | - | - | - | - | - | - | - | - | - | - | - | - | - | - | - | - | - | - | Monthly | - | - | - | - | - | - | - | - | - | - | - | - | - | - | - | - | - | - | - | - | - | - | - | - | - | - | - | - | - | - | - | - | - | - | - | - | - | - | - | - | - | - | - | - | -
169 | Otago | Kaitangata | Kaitangata |  | Main | Yes | RM14.001.01 | Discharge to water | To discharge treated wastewater from the Kaitangata Wastewater Treatment Plant to the Clutha River/Mata-Au. | Clutha District Council | Otago Regional Council | 2014-03-25 | 2049-03-21 | 810 | GHD WWTP review | Small |  | 1356595, 4868226 | 1356522, 4868281 | - | 162 | - | 0.62196 | 332.7095 | High | River/stream | River/stream (high dilution ratio) | Clutha River |  |  | Oxidation pond |  |  | Oxidation pond | Outfall |  |  | - | - | - | - | - | - | - | - | - | - | 315 | - | - | - | - | Continuous | BOD5 | - | - | 9 out of 10 samples | 90th percentile | 20 | - | - | - | - | - | Monthly | - | - | 9 out of 10 samples | 90th percentile | 30 | - | - | - | - | Monthly | - | - | 9 out of 10 samples | 90th percentile | 20 | - | - | - | - | Monthly | - | - | 9 out of 10 samples | 90th percentile | 35 | - | - | - | - | Monthly | - | - | 9/10 consecutive samples | 90th percentile | 10 | - | - | - | - | Monthly | - | - | - | - | - | - | - | - | - | - | - | 9 out of 10 consecutive samples not to exceed | 90th percentile | 260 | - | Monthly | - | - | - | - | - | - | - | - | - | - | - | - | - | - | - | - | - | - | - | - | - | - | - | - | - | - | - | - | - | - | - | - | - | - | - | - | - | - | - | - | -
170 | Northland | Kaiwaka | Kaiwaka |  | Main | Yes | CON20040111601(01) | Discharge to water | To discharge domestic and commercial wastewater to the Pukekaroro Stream at the head of the Kaiwaka River estuary following treatment in an oxidation pond and a surface flow wetland. | Kaipara District Council | Northland Regional Council | 2010-11-02 | 2022-10-31 | 565 | GHD WWTP review | Small |  | 1729376, 5997374 | 1729380, 5997368 | - | 113 | - | 0.041023 | 32.3664 | Low | River/stream | River/stream (low dilution ratio) | Pukekaroro Stream | River/stream | Kaiwaka River | Aerated lagoon |  |  | Aerated lagoon |  |  |  | - | - | - | - | - | - | - | - | - | 60 | - | - | - | - | - | Daily | BOD5 | - | - | - | - | - | - | - | - | - | - | Monthly | - | - | - | - | - | - | - | - | - | Monthly | - | - | - | - | - | - | - | - | - | Monthly | - | - | - | - | - | - | - | - | - | - | - | - | - | - | - | - | - | - | - | - | - | - | - | - | - | - | - | - | - | - | - | - | - | - | - | - | - | - | - | - | - | - | - | Rolling median | 5000 | Rolling 90th percentile | 90th percentile | 10000 | - | Monthly | - | - | - | - | - | - | - | - | - | - | - | - | - | - | - | - | - | - | - | - | - | - | - | - | - | - | - | - | - | - | -
171 | Northland | Kaiwaka | Kaiwaka |  | Ancillary | Yes | CON20040111601(02) | Discharge to land | To discharge seepage to ground from an oxidation pond and a surface flow wetland. | Kaipara District Council | Northland Regional Council | 2010-11-02 | 2022-10-31 | 565 | GHD WWTP review | Small |  | 1729376, 5997374 | 1729376, 5997374 | - | 113 | - | 0.041023 | 32.3664 | Low | Land | Land | - | River/stream | Pukekaroro Stream |  |  |  |  | Seepage |  |  | - | - | - | - | - | - | - | - | - | - | - | - | - | - | - | Daily | BOD5 | - | - | - | - | - | - | - | - | - | - | Monthly | - | - | - | - | - | - | - | - | - | Monthly | - | - | - | - | - | - | - | - | - | Monthly | - | - | - | - | - | - | - | - | - | - | - | - | - | - | - | - | - | - | - | - | - | - | - | - | - | - | - | - | - | - | - | - | - | - | - | - | - | - | - | - | - | - | - | Rolling median | 5000 | Rolling 90th percentile | 90th percentile | 10000 | - | Monthly | - | - | - | - | - | - | - | - | - | - | - | - | - | - | - | - | - | - | - | - | - | - | - | - | - | - | - | - | - | - | -
172 | Otago | Kaka Point | Kaka Point |  | Main | Yes | 2008.690.V1 | Coastal permit | To discharge treated domestic wastewater into the Pacific Ocean for the purpose of disposal of wastewater from the Kaka Point township. | Clutha District Council | Otago Regional Council | 2011-01-26 | 2046-01-26 | 293 | GHD WWTP review | Small |  | 1352185, 4858672 | 1352837, 4859143 | - | 58.6 | - | N/A | N/A | N/A | Open ocean | Open ocean | Pacific Ocean |  |  | Oxidation pond |  |  | Oxidation pond | Outfall |  |  | - | - | - | - | - | - | - | - | - | - | 120 | - | - | - | - | Continuous | BOD5 | - | - | 90th percentile | 90th percentile | 12 | - | - | - | - | - | Monthly | - | - | 90th percentile | 90th percentile | 30 | - | - | - | - | Monthly | - | - | 90th percentile | 90th percentile | 20 | - | - | - | - | Monthly | - | - | 90 percentile | 90th percentile | 30 | - | - | - | - | Monthly | - | - | 90th percentile | 90th percentile | 10 | - | - | - | - | Monthly | - | - | - | - | - | - | - | - | - | - | - | - | - | - | - | - | - | - | - | - | - | - | Monthly | - | - | - | - | - | - | - | - | - | - | - | - | - | - | - | - | - | - | - | - | - | - | - | - | - | - | - | - | - | - | - | - | - | -
173 | Taranaki | Kaponga | Kaponga |  | Main | Yes | 3423 (0861-3) | Discharge to water | To discharge treated municipal wastewater from the Kaponga Wastewater Treatment Plant into the Kaupokonui Stream at or about GR: P20:087-961. | South Taranaki District Council | Taranaki Regional Council | 2007-06-06 | 2029-06-01 | 420 | GHD WWTP review | Small |  | 1698125, 5632228 | 1698638, 5634359 | - | 84 | - | 0.44056 | 454.149 | High | River/stream | River/stream (high dilution ratio) | Kaupokonui Stream |  |  | Oxidation pond |  |  | Oxidation pond |  |  |  | - | - | - | - | - | - | - | - | 15 | - | 500 | - | - | When there has been rain on any of the previous three days | - | Daily | - | - | - | - | - | - | - | - | - | - | - | - | - | - | - | - | - | - | - | - | - | - | - | - | - | - | - | - | - | - | - | - | - | - | - | - | - | - | - | - | - | - | - | - | - | - | - | - | - | - | - | - | - | - | - | - | - | - | - | - | - | - | - | - | - | - | - | - | - | - | - | - | - | - | - | - | - | - | - | - | - | - | - | - | - | - | - | - | - | - | - | - | - | - | - | - | - | - | - | - | - | - | - | - | - | - | - | - | -
174 | West Coast | Karoro/Paroa | Karoro/Paroa |  | Main | Yes | RC-2014-0008-04 | Coastal permit | To discharge contaminants into the Coastal Marine Area from the Karoro Wastewater Treatment Plant. | Grey District Council | West Coast Regional Council | 2018-02-01 | 2028-02-01 | 856 | GHD WWTP review | Small |  | 1450451, 5294991 | 1450282, 5294952 | - | 171.2 | - | N/A | N/A | N/A | Low energy coastal | Low energy coastal | Tasman Sea |  |  | Aerated lagoon, wetlands |  |  | Aerated lagoon, wetlands | Outfalls |  |  | - | - | - | - | - | - | - | - | - | 5200 | - | - | - | - | - | Continuous | - | - | - | - | - | - | - | - | - | - | - | - | - | - | - | - | - | - | - | - | - | - | - | - | - | - | - | - | - | - | - | - | - | - | - | - | - | - | - | - | - | - | - | - | - | - | - | - | - | - | - | - | - | - | - | - | - | - | - | - | - | - | - | - | - | - | 550 | Weekly (Dec-Mar); Monthly (Apr-Nov) | - | - | - | - | - | - | Monthly from 15 December & 5 March; two occasions from April to November (inclusive) | - | - | - | - | - | - | Monthly from 15 December & 5 March; two occasions from April to November (inclusive) | - | - | - | - | - | - | - | - | - | - | - | - | - | - | - | - | - | - | - | - | - | - | - | - | - | - | -
175 | West Coast | Karoro/Paroa | Karoro/Paroa |  | Main | Yes | RC-2014-0008-05 | Discharge to land | To discharge contaminants to land via seepage from the wetland and aeration pond at the Karoro Sewage Treatment Plant. | Grey District Council | West Coast Regional Council | 2018-02-01 | 2028-02-01 | 856 | GHD WWTP review | Small |  | 1450451, 5294991 | 1450424, 5294880 | - | 171.2 | - | N/A | N/A | N/A | Land | Land | - |  |  | Aerated lagoon, wetlands |  |  | Aerated lagoon, wetlands |  |  |  | - | - | - | - | - | - | - | - | - | 5200 | - | - | - | - | - | Continuous | - | - | - | - | - | - | - | - | - | - | - | - | - | - | - | - | - | - | - | - | - | - | - | - | - | - | - | - | - | - | - | - | - | - | - | - | - | - | - | - | - | - | - | - | - | - | - | - | - | - | - | - | - | - | - | - | - | - | - | - | - | - | - | - | - | - | 550 | Weekly (Dec-Mar); Monthly (Apr-Nov) | - | - | - | - | - | - | Monthly from 15 December & 5 March; two occasions from April to November (inclusive) | - | - | - | - | - | - | Monthly from 15 December & 5 March; two occasions from April to November (inclusive) | - | - | - | - | - | - | - | - | - | - | - | - | - | - | - | - | - | - | - | - | - | - | - | - | - | - | -
176 | Bay of Plenty | Katikati | Katikati |  | Main | Yes | RM16-0206-DC.02+ | Coastal permit | Discharge of treated wastewater to the coastal marine area (CMA) from the Katikati Wastewater Treatment Plant (WWTP). | Western Bay of Plenty District Council | Bay of Plenty Regional Council | 2018-08-24 | 2038-07-31 | 4928 | GHD WWTP review | Medium |  | 1859226, 5839237 | 1870609, 5841207 | - | 985.6 | - | N/A | N/A | N/A | Open ocean | Open ocean | Pacific Ocean | - | - | Aerated lagoons; UV; Wetland |  |  | Aerated lagoons; UV; Wetland | Outfall (offshore) |  |  | - | - | - | - | - | - | - | - | - | - | 3700 | - | - | - | - | Continuous | cBOD5 | - | - | - | - | - | - | Rolling median | 40 | - | - | Weekly | - | - | - | - | - | - | Rolling median | 40 | - | Weekly | - | - | 90th percentile | 90th percentile | 55 | - | - | - | - | Weekly | - | - | - | - | - | - | Annual rolling median | 55 | - | Weekly | - | - | - | - | - | - | - | - | - | Quarterly | - | - | - | - | - | - | - | - | - | - | - | - | - | - | - | - | - | - | - | - | - | 300 | Weekly | Rolling median | 500 | - | - | - | 1000 | Weekly | - | - | - | - | - | - | - | - | - | - | - | - | - | - | - | - | - | - | - | - | - | - | - | - | - | - | - | Arsenic, cadmium, chromium, copper, mercury, nickel, zinc | No | Aluminium, Arsenic, Cadmium, Chromium, Copper, Mercury, Nickel and Zinc | -
177 | Northland | Kawakawa | Kawakawa |  | Ancillary | Yes | CON20090116801(02) | Discharge to land | To discharge contaminants into land beneath the treatment system, at or about location co-ordinates 1697850E 6085550N. | Far North District Council | Northland Regional Council | 2012-12-09 | 2036-04-30 | 1757 | GHD WWTP review | Medium |  | 1697850, 6085551 | 1697850, 6085551 | - | 351.4 | - | 1.0112 | 249.6292 | Moderate | Land | Land | - |  |  | Bio-Reactor; Filter; UV; Artificial Wetland |  |  | Bio-Reactor; Filter; UV; Artificial Wetland |  |  | N/A |  |  | - | - | - |  |  |  | - | - | 1600 | - | - | - | - | Daily | BOD5 | Median | 10 | 90th percentile | 90th percentile | 20 | - | - | - | - | - | Monthly | Median | 10 | 90th percentile | 90th percentile | 20 | - | - | - | - | Monthly | - | - | - | - | - | - | - | - | - | Monthly | - | - | - | - | - | - | - | - | - | - | - | - | - | - | - | - | - | - | - | - | - | - | - | - | - | - | - | - | - | Median | 50 | 90th percentile | 90th percentile | 200 | - | Monthly | - | - | - | - | - | - | - | - | - | - | - | - | - | - | - | - | - | - | - | - | - | - | - | - | - | - | - | - | - | - | - | - | - | - | - | - | - | - | - | - | - | - | - | - | -
178 | Northland | Kawakawa | Kawakawa |  | Main | Yes | CON20090116801(01) | Discharge to water | To discharge treated wastewater into the Kawakawa River, at or about location co-ordinates 1697904E 6085453N. | Far North District Council | Northland Regional Council | 2012-12-09 | 2036-04-30 | 1757 | GHD WWTP review | Medium |  | 1697850, 6085551 | 1697904, 6085453 | - | 351.4 | - | 1.0112 | 249.6292 | Moderate | River/stream | River/stream (moderate dilution ratio) | Kawakawa River |  |  | Bio-Reactor; Filter; UV; Artificial Wetland |  |  | Bio-Reactor; Filter; UV; Artificial Wetland | Outfall; constructed wetland (overflow) |  | N/A | - | - | - | - | - | - | - | - | - | - | 1600 | - | - | - | - | Daily | BOD5 | Median | 10 | 90th percentile | 90th percentile | 20 | - | - | - | - | - | Monthly | Median | 10 | 90th percentile | 90th percentile | 20 | - | - | - | - | Monthly | - | - | - | - | - | - | - | - | - | Monthly | - | - | - | - | - | - | - | - | - | - | - | - | - | - | - | - | - | - | - | - | - | - | - | - | - | - | - | - | - | Median | 50 | 90th percentile | 90th percentile | 200 | - | Monthly | - | - | - | - | - | - | - | - | - | - | - | - | - | - | - | - | - | - | - | - | - | - | - | - | - | - | - | - | - | - | - | - | - | - | - | - | - | - | - | - | - | - | - | - | -
179 | Auckland | Kawakawa Bay | Kawakawa Bay |  | Overflow | Yes | 31272 | Discharge to land and water | The discharge of wastewater to land or water as a result of: • wet weather wastewater overflows, and/or • overflows resulting solely from network blockages or breakages, and/or • exfiltration, and/or • power failure or mechanical failure at pump stations or storage chambers | Watercare | Auckland Council | 2007-02-22 | 2027-12-31 | 600 | GHD WWTP review | Small |  | 1793433, 5907306 | Network-wide | - | 120 | - | 0.012389 | 9.92 | Very low | [12 empty] | - | - | - | - | - | - | - | - | - | - | - | - | - | - | - | Per discharge | - | - | - | - | - | - | - | - | - | - | - | - | - | - | - | - | - | - | - | - | - | - | - | - | - | - | - | - | - | - | - | - | - | - | - | - | - | - | - | - | - | - | - | - | - | - | - | - | - | - | - | - | - | - | - | - | - | - | - | - | - | - | - | - | - | - | - | - | - | - | - | - | - | - | - | - | - | - | - | - | - | - | - | - | - | - | - | - | - | - | - | - | - | - | - | - | - | - | - | - | - | - | - | - | - | - | - | - | - | - | - | - | -
180 | Auckland | Kawakawa Bay | Kawakawa Bay |  | Main | Yes | 33143 | Discharge to water | Discharge of treated wastewater into Rautawa Stream. | Watercare | Auckland Council | 2007-02-22 | 2027-12-31 | 600 | GHD WWTP review | Small |  | 1793433, 5907306 | 1793374, 5907078 | - | 120 | - | 0.012389 | 9.92 | Very low | River/stream | River/stream (very low dilution ratio) | Rautawa Stream | Low energy coastal | Kawakawa Bay | MBR; BNR |  |  | MBR; BNR | Outfall |  |  | - | - | - | - | - | - | - | - | - | - | 220 | - | - | - | - | Continuous | BOD5 | - | - | 90th percentile | 90th percentile | 15 | 20 | - | - | - | - | Weekly | - | - | 90th percentile | 90th percentile | 15 | 30 | - | - | - | Weekly | - | - | 90th percentile | 90th percentile | 3 | 5 | - | - | - | Weekly | - | - | - | - | - | - | - | - | - | Weekly | - | - | - | - | - | - | - | - | - | Weekly | Mean | 4 | - | - | - | - | - | - | Weekly | - | - | 90th percentile | 90th percentile | 50 | 200 | Weekly | - | - | - | - | - | - | - | - | - | 90th percentile | 90th percentile | 50 | 200 | Weekly during discharge | Nitrate | - | - | 90th percentile | 90th percentile | 15 | 20 | - | Weekly | - | - | - | - | - | - | - | - | - | - | - | - | - | - | - | - | - | - | - | - | - | -
181 | Auckland | Kawakawa Bay - Slope angle between 20-30 degrees (summer) | Kawakawa Bay | Slope angle between 20-30 degrees (summer) | Main | Yes | 30833 | Discharge to land | Discharge of treated domesticwastewater from the Kawakawa Bay Community Wastewater Treatment Plant onto the ground. | Watercare | Auckland Council | 2007-02-22 | 2027-12-31 | 600 | GHD WWTP review | Small |  | 1793433, 5907306 | 1793161, 5906958 | - | 120 | - | 0.012389 | 9.92 | Very low | Land | Land | Glen Forest | - | - | MBR; seasonal effluent storage lagoon |  |  | MBR; seasonal effluent storage lagoon | Spray irrigation |  | 16 | - | - | 0.3 | - | 1.5 | - | - | - | - | - | 800 | - | - | - | - | Continuous | - | - | - | - | - | - | - | - | - | - | - | - | - | - | - | - | - | - | - | - | - | - | - | - | - | - | - | - | - | - | - | - | - | - | - | - | - | - | - | - | - | - | - | - | - | - | - | - | - | - | - | - | - | - | - | - | - | - | - | - | Fortnightly | Median | 1000 | - | - | - | - | Fortnightly | - | - | - | - | - | - | - | Median | 1000 | - | - | - | - | Fortnightly | Nitrate | - | - | - | - | - | - | - | Fortnightly | - | - | - | - | - | - | - | - | - | - | - | - | - | - | - | - | - | - | Sodium, magnesium, calcium | No | Sodium, calcium, potassium | -
182 | Auckland | Kawakawa Bay - Slope angle between 20-30 degrees (winter) | Kawakawa Bay | Slope angle between 20-30 degrees (winter) | Main | Yes | 30833 | Discharge to land | Discharge of treated domesticwastewater from the Kawakawa Bay Community Wastewater Treatment Plant onto the ground. | Watercare | Auckland Council | 2007-02-22 | 2027-12-31 | 600 | GHD WWTP review | Small |  | 1793433, 5907306 | 1793161, 5906958 | - | 120 | - | 0.012389 | 9.92 | Very low | Land | Land | Glen Forest | - | - | MBR; seasonal effluent storage lagoon |  |  | MBR; seasonal effluent storage lagoon | Spray irrigation |  | 16 | - | - | 0.3 | - | 1.2 | - | - | - | - | - | 800 | - | - | - | - | Continuous | - | - | - | - | - | - | - | - | - | - | - | - | - | - | - | - | - | - | - | - | - | - | - | - | - | - | - | - | - | - | - | - | - | - | - | - | - | - | - | - | - | - | - | - | - | - | - | - | - | - | - | - | - | - | - | - | - | - | - | - | Fortnightly | Median | 1000 | - | - | - | - | Fortnightly | - | - | - | - | - | - | - | Median | 1000 | - | - | - | - | Fortnightly | Nitrate | - | - | - | - | - | - | - | Fortnightly | - | - | - | - | - | - | - | - | - | - | - | - | - | - | - | - | - | - | Sodium, magnesium, calcium | No | Sodium, calcium, potassium | -
183 | Auckland | Kawakawa Bay - Slope angle up to 20 degrees (summer) | Kawakawa Bay | Slope angle up to 20 degrees (summer) | Main | Yes | 30833 | Discharge to land | Discharge of treated domesticwastewater from the Kawakawa Bay Community Wastewater Treatment Plant onto the ground. | Watercare | Auckland Council | 2007-02-22 | 2027-12-31 | 600 | GHD WWTP review | Small |  | 1793433, 5907306 | 1793161, 5906958 | - | 120 | - | 0.012389 | 9.92 | Very low | Land | Land | Glen Forest | - | - | MBR; seasonal effluent storage lagoon |  |  | MBR; seasonal effluent storage lagoon | Spray irrigation |  | 16 | - | - | 0.3 | - | 2.6 | - | - | - | - | - | 800 | - | - | - | - | Continuous | - | - | - | - | - | - | - | - | - | - | - | - | - | - | - | - | - | - | - | - | - | - | - | - | - | - | - | - | - | - | - | - | - | - | - | - | - | - | - | - | - | - | - | - | - | - | - | - | - | - | - | - | - | - | - | - | - | - | - | - | Fortnightly | Median | 1000 | - | - | - | - | Fortnightly | - | - | - | - | - | - | - | Median | 1000 | - | - | - | - | Fortnightly | Nitrate | - | - | - | - | - | - | - | Fortnightly | - | - | - | - | - | - | - | - | - | - | - | - | - | - | - | - | - | - | Sodium, magnesium, calcium | No | Sodium, calcium, potassium | -
184 | Auckland | Kawakawa Bay - Slope angle up to 20 degrees (winter) | Kawakawa Bay | Slope angle up to 20 degrees (winter) | Main | Yes | 30833 | Discharge to land | Discharge of treated domesticwastewater from the Kawakawa Bay Community Wastewater Treatment Plant onto the ground. | Watercare | Auckland Council | 2007-02-22 | 2027-12-31 | 600 | GHD WWTP review | Small |  | 1793433, 5907306 | 1793161, 5906958 | - | 120 | - | 0.012389 | 9.92 | Very low | Land | Land | Glen Forest | - | - | MBR; seasonal effluent storage lagoon |  |  | MBR; seasonal effluent storage lagoon | Spray irrigation |  | 16 | - | - | 0.3 | - | 1.7 | - | - | - | - | - | 800 | - | - | - | - | Continuous | - | - | - | - | - | - | - | - | - | - | - | - | - | - | - | - | - | - | - | - | - | - | - | - | - | - | - | - | - | - | - | - | - | - | - | - | - | - | - | - | - | - | - | - | - | - | - | - | - | - | - | - | - | - | - | - | - | - | - | - | Fortnightly | Median | 1000 | - | - | - | - | Fortnightly | - | - | - | - | - | - | - | Median | 1000 | - | - | - | - | Fortnightly | Nitrate | - | - | - | - | - | - | - | Fortnightly | - | - | - | - | - | - | - | - | - | - | - | - | - | - | - | - | - | - | Sodium, magnesium, calcium | No | Sodium, calcium, potassium | -
185 | Bay of Plenty | Kawerau | Kawerau |  | Main | Yes | 65081 | Discharge to land that may enter water | For the purpose of discharging treated municipal sewage from the Kawerau District Council Wastewater Treatment Plant (WWTP) to land. | Kawerau District Council | Bay of Plenty Regional Council | 2009-10-29 | 2032-10-31 | 7304 | GHD WWTP review | Medium |  | 1925750, 5779636 | 1925499, 5779375 | - | 1460.8 | - | 4.221 | 250.6531 | High | Land | Land | - | River/stream | Tarawera River | Screen; chemically assisted clarification; worm farm |  |  | Screen; chemically assisted clarification; worm farm | Rapid infiltration basins |  | 27 | - | - | - | - | - | - | - | - | - | - | 3142.8571 | - | - | - | - | Daily | BOD5 | - | - | - | - | - | 100 | - | - | 310 | - | Monthly | - | - | - | - | - | 80 | - | - | 250 | Monthly | - | - | - | - | - | 40 | Maximum daily load | 120 | - | Monthly | - | - | - | - | - | - | - | - | - | - | - | - | - | - | - | - | - | - | - | - | - | - | - | - | - | 2 | Maximum daily load | 6 | Monthly | - | - | - | - | - | - | Monthly | - | - | - | - | - | - | - | - | - | - | - | - | - | Monthly | TOxN | - | - | - | - | - | 20 | 60 | Monthly | - | - | - | - | - | - | - | - | - | TKN | - | - | - | - | - | 60 | 185 | Monthly | - | - | - | -
186 | Waikato | Kerepehi | Kerepehi |  | Main | Yes | 111660 | Discharge to water | Discharge up to 834 cubic metres per day of treated wastewater to the Awaiti Canal in association with the Kerepehi wastewater treatment plant. | Hauraki District Council | Waikato Regional Council | 2006-07-16 | 2021-04-30 | 428 | GHD WWTP review | Small |  | 1824991, 5868540 | 1825215, 5868347 | - | 85.6 | - | 0.33736 | 341.5113 | High | River/stream | River/stream (high dilution ratio) | Awaiti Canal |  |  | Oxidation ponds; Floating wetlands |  |  | Oxidation ponds; Floating wetlands |  |  |  | - | - | - | - | - | - | - | - | - | - | 834 | - | - | - | - | Daily | BOD5 | 50th percentile | 25 | 95th percentile | 95th percentile | 30 | - | - | - | - | - | Monthly | 50th percentile | 30 | 95th percentile | 95th percentile | 50 | - | - | - | - | Monthly | - | - | - | - | - | - | - | - | - | Monthly | - | - | - | - | - | - | - | - | - | - | - | - | - | - | - | - | - | - | - | Monthly | - | - | - | - | - | - | - | - | - | Median | 1000 | 95th percentile | 95th percentile | 2000 | - | Monthly | - | - | - | - | - | - | - | 50% of samples | 1500 | 95th percentile | 95th percentile | 3000 | - | Monthly | TOxN | - | - | - | - | - | - | - | Monthly | - | - | - | - | - | - | - | - | - | TKN | - | - | - | - | - | - | - | Monthly
187 | Northland | Kerikeri | Kerikeri |  | Main | Yes | AUT.004111.01.04 | Discharge to water | To discharge treated wastewater to the Waitangi Wetlands within the Waitangi Forest (near Skyline Road) on Lot 1 DP 137183, at or about location co-ordinates 1690245E 6099451N. | Far North District Council | Northland Regional Council | 2016-09-06 | 2036-09-30 | 4832 | GHD WWTP review | Medium | 1980s | 1687261, 6100508 | 1690245, 6099451 | - | 966.4 | - | 0.025179 | 3.2511 | Very low | River/stream | River/stream (very low dilution ratio) | Waitangi Wetlands | - | - | Primary Settlement; RBC; UV |  |  | Primary Settlement; RBC; UV | Natural wetland |  |  | - | - | - | - | - | - | - | - | - | 1000 | - | - | - | - | - | Daily | BOD5 | 50th percentile | 10 | 90th percentile | 90th percentile | 30 | - | - | - | - | - | Fortnightly | 50th Percentile | 10 | 90th percentile | 90th percentile | 20 | - | - | - | - | Fortnightly | 50th percentile | 7 | 90th percentile | 90th percentile | 10 | - | - | - | - | Fortnightly | 50th percentile | 15 | 90th percentile | 90th percentile | 20 | - | - | - | - | Monthly | - | - | - | - | - | - | - | - | - | - | - | - | - | - | - | - | - | - | - | 50th percentile | 100 | 90th percentile | 90th percentile | 200 | - | Fortnightly | - | - | - | - | - | - | - | - | - | - | - | - | - | - | - | - | - | - | - | - | - | - | - | - | - | - | - | - | - | - | - | - | - | - | - | - | - | - | - | - | - | - | - | - | -
188 | Northland | Kerikeri | Kerikeri |  | Ancillary | Yes | AUT.004111.05.02 | Discharge to land | To discharge contaminants to ground (seepage) at the treated wastewater discharge point to the Waitangi Wetlands within the Waitangi Forest (near Skyline Road) on Lot 1 DP 137183, at or about location co-ordinates 1690245E 6099451N. | Far North District Council | Northland Regional Council | 2016-09-06 | 2036-09-30 | 4832 | GHD WWTP review | Medium |  | 1687261, 6100508 | 1690245, 6099451 | - | 966.4 | - | 0.025179 | 3.2511 | Very low | Land | Land | - | River/stream | Waitangi Wetlands | Primary Settlement; RBC; UV |  |  | Primary Settlement; RBC; UV | Seepage |  |  | - | - | - | - | - | - | - | - | - | - | - | - | - | - | - | Daily | BOD5 | 50th percentile | 10 | 90th percentile | 90th percentile | 30 | - | - | - | - | - | Fortnightly | 50th Percentile | 10 | 90th percentile | 90th percentile | 20 | - | - | - | - | Fortnightly | 50th percentile | 7 | 90th percentile | 90th percentile | 10 | - | - | - | - | Fortnightly | 50th percentile | 15 | 90th percentile | 90th percentile | 20 | - | - | - | - | Monthly | - | - | - | - | - | - | - | - | - | - | - | - | - | - | - | - | - | - | - | 50th percentile | 100 | 90th percentile | 90th percentile | 200 | - | Fortnightly | - | - | - | - | - | - | - | - | - | - | - | - | - | - | - | - | - | - | - | - | - | - | - | - | - | - | - | - | - | - | - | - | - | - | - | - | - | - | - | - | - | - | - | - | -
189 | Manawatu-Whanganui | Kimbolton | Kimbolton |  | Main | Yes | 103418 and 103419 | Discharge to land and water | Discharges of treated domestic wastewater to an unnamed tributary of the Oroua River and to land from the Kimbolton Sewage Treatment Plant. | Rangitikei District Council | Horizons Regional Council | 2008-09-05 | 2019-09-01 | 193 | GHD WWTP review | Small |  | 1838036, 5561643 | 1838289, 5561409 | - | 38.6 | - | 1.5725 | 3520.7724 | High | River/stream | River/stream (high dilution ratio) | Tributary of Oroua River |  |  | Septic tank; Aerated lagoon with Floating Wetlands; UV |  |  | Septic tank; Aerated lagoon with Floating Wetlands; UV | Outfall; seepage |  | N/A | - | - | - | - | - | - | - | - | - | - | - | - | - | Not specified | 216 | Daily | cBOD5 | - | - | 1 out of 20 samples | 95th percentile | 20 | - | - | - | - | - | Monthly | - | - | 1 in 20 samples | 95th percentile | 40 | - | - | - | - | Monthly | - | - | 1 out of 20 samples | 95th percentile | 1 | - | - | - | - | Monthly | - | - | - | - | - | - | - | - | - | Monthly | - | - | - | - | - | - | - | - | - | - | - | - | 1/20 consecutive samples | 95th percentile | 2 | - | - | - | Monthly | - | - | 1 out of 20 samples | 95th percentile | 200 | - | Monthly | - | - | - | - | - | - | - | - | - | - | - | - | - | - | NOx-N | - | - | - | - | - | - | - | Monthly | - | - | - | - | - | - | - | - | - | - | - | - | - | - | - | - | - | - | - | - | - | -
190 | Auckland | Kingseat | Kingseat |  | Main | Yes | 24255 | Discharge to water | Discharge permit application to discharge up to 38m3 per day of treated wastewater (or more on specified occasions) from a wastewater treatment plant at 16a Buchanan Road to water at 62a McRobbie Road, Kingseat. | Watercare | Auckland Council | 2013-09-25 | 2022-12-31 | 130 | GHD WWTP review | Small |  | 1759356, 5890119 | 1759450, 5890190 | - | 26 | - | 0.00097174 | 4.2292 | Very low | River/stream | River/stream (very low dilution ratio) | Unnamed itermittent stream | Estuary | Whatapaka Creek | Flow balancing tank; Active sludge aeration tank; Clarifier; UV; Aerated WAS tank |  |  | Flow balancing tank; Active sludge aeration tank; Clarifier; UV; Aerated WAS tank | Outfall |  |  | - | - | - | - | - | - | - | - | - | - | - | 98th percentile | 38 | - | - | Continuous | BOD5 | - | - | 92nd percentile | 92nd percentile | 20 | - | - | - | - | - | Monthly | - | - | Rolling 92nd percentile | 92nd percentile | 30 | - | - | - | - | Monthly | - | - | 92nd percentile | 92nd percentile | 5 | - | - | - | - | Monthly | - | - | - | - | - | - | - | - | - | - | - | - | - | - | - | - | - | - | - | Monthly | - | - | - | - | - | - | - | - | - | - | - | Maximum 92nd percentile (rolling limit) | 92nd percentile | 200 | - | Annually | - | - | - | - | - | - | - | - | - | - | - | - | - | - | - | - | - | - | - | - | - | - | - | - | - | - | - | - | - | - | - | - | - | - | - | - | - | - | - | - | - | - | - | - | -
191 | Waikato | Kinloch | Kinloch |  | Main | Yes | AUTH113402.01.02 | Discharge to land | Discharge up to 1500 cubic metres per day of treated wastewater from the Kinloch Wastewater Treatment Plant to various disposal sites in the Kinloch area. | Taupo District Council | Waikato Regional Council | 2014-01-22 | 2039-01-31 | 1386 | GHD WWTP review | Medium | 1988 | 1854572, 5717467 | 1854805, 5717198; 1854305, 5717198 | - | 277.2 | - | 0.23685 | 74.8221 | Moderate | Land | Land | - |  |  | SBR |  |  | SBR | Dripper irrigation, absorption trenches or rapid infiltration |  |  | - | - | - | - | - | - | - | - | - | 450 | 1500 | - | - | - | - | Daily | cBOD5 | - | - | - | - | - | - | - | - | - | - | Weekly | - | - | - | - | - | - | - | - | - | Weekly | - | - | - | - | - | - | - | - | - | Weekly | Annual average | 8 | 90th percentile | 90th percentile | 20 | - | Annual | 1314 | - | Monthly | - | - | - | - | - | - | Annual total load | 2.4658 | - | Weekly | - | - | - | - | - | - | - | - | - | - | - | - | - | - | - | Weekly | - | - | - | - | - | - | - | - | - | - | - | - | - | - | Nitrate | - | - | - | - | - | - | - | Weekly | - | - | - | - | - | - | - | - | - | - | - | - | - | - | - | - | - | -
192 | Northland | Kohukohu | Kohukohu |  | Main | Yes | AUT.003839.01.03 | Coastal permit | To discharge treated wastewater into the coastal marine area of the Hokianga Harbour at or about location co‐ordinates 1648970E 6085775N. | Far North District Council | Northland Regional Council | 2023-11-29 | 2026-11-29 | 230 | GHD WWTP review | Small |  | 1648961, 6085621 | 1648998, 6085587 | - | 46 | - | N/A | N/A | N/A | Estuary | Estuary | Drain to Hokianga Harbour | Low energy coastal | Hokianga Harbour | Oxidation pond; Artificial Wetland |  |  | Oxidation pond; Artificial Wetland |  |  |  | - | - | - | - | - | - | - | - | - | - | 40 | - | - | - | - | Daily | BOD5 | - | - | - | - | - | - | - | - | - | - | Monthly | - | - | - | - | - | - | - | - | - | Monthly | 50th percentile | 20 | 90th percentile | 90th percentile | 32 | 40 | - | - | - | Monthly | - | - | - | - | - | - | - | - | - | - | - | - | - | - | - | - | - | - | - | - | - | - | - | - | - | - | - | - | - | - | - | - | - | - | - | - | - | - | - | - | - | - | - | 50th Percentile | 5000 | 90th Percentile | 90th Percentile | 13500 | 15000 | Monthly | - | - | - | - | - | - | - | - | - | - | - | - | - | - | - | - | - | - | - | - | - | - | - | - | - | - | - | - | - | - | -
193 | Northland | Kohukohu | Kohukohu |  | Ancillary | Yes | AUT.003839.02.02 | Discharge to land | To discharge treated wastewater to land (seepage) from the base of a wastewater treatment system at or about location co‐ordinates 1648970E 6085775N. | Far North District Council | Northland Regional Council | 2023-11-29 | 2026-11-29 | 230 | GHD WWTP review | Small |  | 1648961, 6085621 | 1648998, 6085587 | - | 46 | - | N/A | N/A | N/A | Land | Land | - | Estuary | Drain to Hokianga Harbour |  |  |  |  | Seepage |  |  | - | - | - | - | - | - | - | - | - | - | - | - | - | - | - | Daily | BOD5 | - | - | - | - | - | - | - | - | - | - | Monthly | - | - | - | - | - | - | - | - | - | Monthly | 50th percentile | 20 | 90th percentile | 90th percentile | 32 | 40 | - | - | - | Monthly | - | - | - | - | - | - | - | - | - | - | - | - | - | - | - | - | - | - | - | - | - | - | - | - | - | - | - | - | - | - | - | - | - | - | - | - | - | - | - | - | - | - | - | 50th Percentile | 5000 | 90th Percentile | 90th Percentile | 13500 | 15000 | Monthly | - | - | - | - | - | - | - | - | - | - | - | - | - | - | - | - | - | - | - | - | - | - | - | - | - | - | - | - | - | - | -
194 | Manawatu-Whanganui | Koitiata | Koitiata |  | Main | Yes | 105079 | Discharge to land | Discharge up to 16.2 cubic metres per day (16.2 m3/day) of pond treated wastewater to land. | Rangitikei District Council | Horizons Regional Council | 2011-11-21 | 2024-07-01 | 100 | GHD WWTP review | Small | 1986 | 1782976, 5562255 | 1782673, 5561595 | - | 20 | - | 1.2661 | 5470.5923 | High | Land | Land | - | River/stream | Turakina River | Oxidation pond |  |  | Oxidation pond | Soakage trenches | 0.094 |  | - | - | - | - | - | - | - | - | - | - | 16.2 | - | - | - | - | Daily | cBOD5 | - | - | - | - | - | - | - | - | - | - | Quarterly | - | - | - | - | - | - | - | - | - | - | - | - | - | - | - | - | - | - | - | - | - | - | - | - | - | - | - | - | - | Quarterly | - | - | - | - | - | - | - | - | - | Quarterly | - | - | - | - | - | - | - | - | - | - | - | - | - | - | - | Quarterly | - | - | - | - | - | - | - | - | - | - | - | - | - | - | - | - | - | - | - | - | - | - | - | - | - | - | - | - | - | - | - | - | - | - | - | - | - | - | - | - | - | - | - | - | -
195 | Canterbury | Kurow | Kurow |  | Main | Yes | CRC062249 | Discharge to land | To discharge contaminants to land from the Kurow Wastewater Treatment Plant. | Waitaki District Council | Environment Canterbury | 2010-05-31 | 2030-05-31 | 312 | GHD WWTP review | Small |  | 1400344, 5043042 | 1400411, 5042998 | - | 62.4 | - | 198.2202 | 274459.7667 | High | Land | Land | - | River/stream | Waitaki River | Primary facultative pond; baffle screen installed between the sewage pond and the wastewater wetland |  |  | Primary facultative pond; baffle screen installed between the sewage pond and the wastewater wetland | Land, wetland as soakage trench |  | Unknown | - | - | - | - | - | - | - | 3.5 | 15 | - | - | - | - | - | - | Continuous | BOD5 | - | - | - | - | - | - | - | - | - | - | Twice annually | - | - | - | - | - | - | - | - | - | Twice Annually | - | - | - | - | - | - | - | - | - | - | - | - | - | - | - | - | - | - | - | Semi-annually | - | - | - | - | - | - | - | - | - | - | - | - | - | - | - | - | - | - | Quarterly | Median | 260 | - | - | - | - | Quarterly | - | - | - | - | - | - | - | - | - | - | - | - | - | - | - | - | - | - | - | - | - | - | - | - | - | - | - | - | - | - | - | - | - | - | - | - | - | - | - | - | - | - | - | - | -
196 | Canterbury | Lake Coleridge | Lake Coleridge |  | Overflow | Yes | CRC012169 | Discharge to water | To discharge treated domestic sewage to Post Office Creek. | Selwyn District Council | Environment Canterbury | 2002-07-09 | 2027-07-09 | 124 | GHD WWTP review | Small | 1965 | 1480674, 5197575 | 1480704, 5197480 | - | 24.8 | - | 0.025812 | 90.925 | Moderate | River/stream | River/stream (moderate dilution ratio) | Post Office Creek | River/stream | Rakaia River |  |  |  |  | Constructed subsurface rock diffuser | - | - | - | - | - | - | - | - | - | - | - | - | 41 | - | - | - | - | Not specified | - | - | - | - | - | - | - | - | - | - | - | - | - | - | - | - | - | - | - | - | - | Quarterly | - | - | - | - | - | - | - | - | - | Quarterly | - | - | - | - | - | - | - | - | - | - | - | - | - | - | - | - | - | - | - | Quarterly | - | - | - | - | - | - | - | - | - | - | - | - | - | - | - | - | - | - | - | - | - | - | - | - | - | - | - | - | - | Quarterly | - | - | - | - | - | - | - | - | - | - | - | - | - | - | - | - | - | - | - | - | - | - | - | - | - | - | - | - | - | - | -
197 | Canterbury | Lake Coleridge | Lake Coleridge |  | Main | Yes | CRC012170.1 | Discharge to land | To discharge treated domestic sewage to land. | Selwyn District Council | Environment Canterbury | 2011-05-03 | 2027-07-09 | 124 | GHD WWTP review | Small | 1965 | 1480674, 5197575 | 1480714, 5197510 | - | 24.8 | - | 0.025812 | 90.925 | Moderate | Land | Land | - | River/stream | Post Office Creek | Imhoff Tank; Wetland; UV |  |  | Imhoff Tank; Wetland; UV | Overland treatement and denitrification trench |  | 0.1 | - | - | - | - | - | - | - | - | - | - | 41 | - | - | - | - | Daily | BOD5 | 50th percentile | 25 | 90th percentile | 90th percentile | 30 | - | - | - | - | - | Annually | 50% of Samples | 20 | 90th percentile | 90th percentile | 50 | - | - | - | - | Annually | 50% of samples | 25 | 90% of samples | 90th percentile | 30 | - | - | - | - | Annually | Median | 25 | 90th percentile | 90th percentile | 35 | - | - | - | - | Quarterly | 50% of samples | 8 | 90% of samples | 90th percentile | 12 | - | - | - | - | Annually; quarterly if trigger levels exceeded | - | - | - | - | - | - | - | - | - | - | - | - | - | - | - | - | - | - | - | - | - | - | - | 50% of samples | 500 | 90% of samples | 90th percentile | 1000 | - | Annually | - | - | - | - | - | - | - | - | - | - | - | - | - | - | - | - | - | - | - | - | - | - | - | - | - | - | - | - | - | - | -
198 | Wellington | Lake Ferry | Lake Ferry |  | Main | Yes | WAR040096 [30785] | Discharge to land | To construct and operate a community wastewater treatment plant and disposal system. | South Wairarapa District Council | Greater Wellington Regional Council | 2005-06-17 | 2025-09-30 | 135 | GHD WWTP review | Small | 2011 | 1779476, 5415583 | 1779712, 5415572 | - | 27 | - | N/A | N/A | N/A | Land | Land | - | Lake | Lake Onoke | Private Septic Tanks; Textile Packed Bed Reator; UV |  |  | Private Septic Tanks; Textile Packed Bed Reator; UV | Subsurface drip irrigation; constructed wetland (overflow) |  |  | - | - | - | - | 3 | - | - | - | - | 100 | 200 | - | - | - | - | Continuous | BOD5 | 8 out of 12 samples | 15 | 2 out of 12 samples | 83rd percentile | 25 | - | - | - | - | - | Monthly | 8 out of 12 samples | 15 | 2 out of 12 samples | 83rd percentile | 25 | - | - | - | - | Monthly | - | - | - | - | - | - | - | - | 50 | Monthly | - | - | - | - | - | - | - | - | 200 | - | - | - | - | - | - | - | - | - | - | Monthly | 8 out of 12 samples | 14 | 2 out of 12 samples | 83rd percentile | - | - | - | - | Monthly | - | - | - | - | - | - | - | - | - | - | - | - | - | - | - | - | - | - | - | - | Monthly | Nitrate | - | - | - | - | - | - | - | Monthly | - | - | - | - | - | - | - | - | - | - | - | - | - | - | - | - | - | - | - | - | - | -
199 | Wellington | Lake Ferry | Lake Ferry |  | Ancillary | Yes | WAR040096 [30786] | Discharge to water | To construct and operate a community wastewater treatment plant and disposal system. | South Wairarapa District Council | Greater Wellington Regional Council | 2005-06-17 | 2025-09-30 | 135 | GHD WWTP review | Small | 2011 | 1779476, 5415583 | 1779481, 5415315 | - | 27 | - | Unknown | Unknown | Unknown | River/stream | River/stream (unknown dilution ratio) | Wetland to Lake Onoke | Lake | Lake Onoke |  |  |  |  | Wetland |  |  | - | - | - | - | - | - | - | - | - | 100 | - | - | - | - | - | Continuous | BOD5 | 8 out of 12 samples | 15 | 2 out of 12 samples | 83rd percentile | 25 | - | - | - | - | - | Monthly | 8 out of 12 samples | 15 | 2 out of 12 samples | 83rd percentile | 25 | - | - | - | - | Monthly | - | - | - | - | - | - | - | - | 50 | Monthly | - | - | - | - | - | - | - | - | - | - | - | - | - | - | - | - | - | - | - | Monthly | 8 out of 12 samples | 14 | 2 out of 12 samples | 83rd percentile | - | - | - | - | Monthly | - | - | - | - | - | - | - | - | - | - | - | - | - | - | 8 out of 12 samples | 100 | 2 out of 12 samples | 83rd percentile | 200 | - | Monthly | Nitrate | - | - | - | - | - | - | - | Monthly | - | - | - | - | - | - | - | - | - | - | - | - | - | - | - | - | - | - | - | - | - | -
200 | Canterbury | Lake Ohau Alpine Village | Lake Ohau Alpine Village |  | Main | Yes | CRC000426 | Discharge to land that may enter water | To discharge up to 160 cubic metres per day of oxidation pond effluent, at a maximum rate of 1.9 litres per second, from Lake Ohau Alpine Village into the ground via a soakage trench. at or about map reference NZMS 260 H38:577-556. | Waitaki District Council | Environment Canterbury | 1999-11-04 | 2034-11-02 | 20 | GHD WWTP review | Small |  | 1347923, 5093690 | 1347729, 5093944 | - | 4 | - | 24.6527 | 532498.4724 | High | Land | Land | - |  |  | Oxidation pond |  |  | Oxidation pond | Soakage trench |  | Unknown | - | - | - | - | - | - | - | - | 1.9 | - | 160 | - | - | - | - | Daily | BOD5 | - | - | - | - | - | - | - | - | - | - | Twice annually | - | - | - | - | - | - | - | - | - | - | - | - | - | - | - | - | - | - | - | Twice annually | - | - | - | - | - | - | - | - | - | Every six months | - | - | - | - | - | - | - | - | - | - | - | - | - | - | - | - | - | - | - | - | - | - | - | - | - | - | - | - | - | - | - | - | - | - | - | - | - | - | - | Twice annually | Nitrate | - | - | - | - | - | - | - | Twice annually | - | - | - | - | - | - | - | - | - | - | - | - | - | - | - | - | - | - | - | - | - | -
201 | Otago | Lake Roxburgh Village | Lake Roxburgh Village |  | Main | Yes | RM23.613.01 | Discharge to land | Discharge of treated wastewater to land from the operation of a municipal wastewater treatment plant at Lake Roxburgh for the purpose of disposal of treated sewage effluent from the Lake Roxburgh Village community. | Central Otago District Council | Otago Regional Council | 2024-07-18 | 2029-07-17 | 82 | Hinekorako | Small |  | 1311723, 4957077 | 1312020, 4956932 | - | 16.4 | - | 295.6059 | 1557339.4421 | High | Land | Land | Clutha River |  |  | Inlet bar screen; Imhoff tank |  |  | Inlet bar screen; Imhoff tank | Soakage beds | 0.018 |  | - | - | - | - | - | - | - | - | 5 | - | 92 | - | - | - | - | Daily | cBOD5 | - | - | - | - | - | - | - | - | - | - | Monthly | - | - | - | - | - | - | - | - | - | Monthly | - | - | - | - | - | - | - | - | - | Monthly | Monthly sampling | - | - | - | - | - | - | - | - | Monthly | - | - | - | - | - | - | - | - | - | Monthly | - | - | - | - | - | - | - | - | - | - | - | - | - | - | - | Monthly | - | - | - | - | - | - | - | - | - | - | - | - | - | - | Nitrate + nitrite | - | - | - | - | - | - | - | Monthly | - | - | - | - | - | - | - | - | - | - | - | - | - | - | - | - | - | -
202 | Otago | Lawrence | Lawrence |  | Main | Yes | 2008.308 | Discharge to water | To discharge treated domestic wastewater into Tuapeka Creek for the purpose of disposal of wastewater from the Lawrence township. | Clutha District Council | Otago Regional Council | 2011-01-21 | 2046-01-21 | 473 | GHD WWTP review | Small |  | 1342576, 4909610 | 1342289, 4910261 | - | 94.6 | - | 0.11753 | 108.3411 | Moderate | River/stream | River/stream (moderate dilution ratio) | Tuapeka Creek |  |  | Oxidation pond; BioFiltro worm farm; UV |  |  | Oxidation pond; BioFiltro worm farm; UV | Outfall |  |  | - | - | - | - | - | - | - | - | - | - | 250 | - | - | - | - | Continuous | BOD5 | - | - | 90th percentile | 90th percentile | 12 | - | - | - | - | - | Monthly | - | - | 90th percentile | 90th percentile | 30 | - | - | - | - | Monthly | - | - | 90th percentile | 90th percentile | 20 | - | - | - | - | Every second month | - | - | 90th percentile | 90th percentile | 30 | - | - | - | - | Monthly | - | - | 90th percentile | 90th percentile | 10 | - | - | - | - | Monthly | - | - | - | - | - | - | - | - | - | - | - | 90th percentile | 90th percentile | 260 | - | Monthly | - | - | - | - | - | - | - | - | - | - | - | - | - | - | - | - | - | - | - | - | - | - | - | - | - | - | - | - | - | - | - | - | - | - | - | - | - | - | - | - | -
203 | Manawatu-Whanganui | Levin | Levin |  | Main | Yes | 6624 | Discharge to land | To discharge contaminants to land through the facilities associated with the collection and treatment of wastewater at the Levin Wastewater Treatment Plant. | Horowhenua District Council | Horizons Regional Council | 2014-11-27 | 2034-07-01 | 20278 | GHD WWTP review | Large |  | 1791263, 5501037 | 1784575, 5500235 | - | 4055.6 | - | 0.036806 | 1.7841 | Very low | Land | Land | - | - | - | Screening; Sedimentation; Biological Filtration; Oxidation |  |  | Screening; Sedimentation; Biological Filtration; Oxidation | Irrigation |  | Unknown | - | - | - | - | - | - | - | - | - | - | - | - | - | - | - | - | - | - | - | - | - | - | - | - | - | - | - | - | - | - | - | - | - | - | - | - | - | - | - | - | - | - | - | - | - | - | - | - | - | - | - | - | - | - | - | - | - | - | - | - | - | - | - | - | - | - | - | - | - | - | - | - | - | - | - | - | - | - | - | - | - | - | - | Quarterly | - | - | - | - | - | - | - | - | - | - | - | - | - | - | - | - | - | - | - | - | - | - | - | - | - | - | - | - | - | - | - | - | - | - | - | - | - | - | - | - | - | - | - | - | -
204 | West Coast | Little Wanganui | Little Wanganui |  | Main | Yes | RC96001/1 | Coastal permit | To discharge treated sewage effluent into the Coastal Marine Area from the Little Wanganui Subdivision oxidation ponds. | Buller District Council | West Coast Regional Council | 2004-05-31 | 2039-05-31 | 203 | GHD WWTP review | Small |  | 1521891, 5417273 | 1521644, 5416812 | - | 40.6 | - | N/A | N/A | N/A | Estuary | Estuary | Glasseye Creek |  |  | Oxidation ponds |  |  | Oxidation ponds |  |  |  | - | - | - | - | - | - | - | - | - | - | 20 | - | - | - | - | Daily | - | - | - | - | - | - | - | - | - | - | - | - | - | - | - | - | - | - | - | - | - | Quarterly | - | - | - | - | - | - | - | - | - | Four times annually | - | - | - | - | - | - | - | - | - | - | - | - | - | - | - | - | - | - | - | - | - | - | - | - | - | - | - | - | - | Median | 126 | - | - | - | 277 | Quarterly | - | - | - | - | - | - | - | - | - | - | - | - | - | - | - | - | - | - | - | - | - | - | - | - | - | - | - | - | - | - | - | - | - | - | - | - | - | - | - | - | -
205 | Canterbury | Loburn Lea | Loburn Lea |  | Main | Yes | CRC940617.2 | Discharge to land | To discharge sewage effluent into the ground via a community septic tank and sand filter treatment system from a proposed subdivision on Carrs, Cones and Dixon Roads, Ashley at or about map reference M34:755-715. | Waimakariri District Council | Environment Canterbury | 1995-08-01 | 2030-01-01 | 103 | GHD WWTP review | Small |  | 1565424, 5209612 | Unknown | - | 20.6 | - | 0.0079275 | 34.2493 | Low | Land | Land | - | - | - | Private Septic Tanks; Recirculating Sand Contractor; UV |  |  | Private Septic Tanks; Recirculating Sand Contractor; UV | Disposal Fields |  | Unknown | - | - | - | - | - | - | - | - | - | - | 37 | - | - | - | - | Daily | - | - | - | - | - | - | - | - | - | - | - | - | - | - | - | - | - | - | - | - | - | - | - | - | - | - | - | - | - | - | - | - | - | - | - | - | - | - | - | - | - | - | - | - | - | - | - | - | - | - | - | - | - | - | - | - | - | - | - | - | - | - | - | - | - | - | - | - | - | - | - | - | - | - | - | - | - | - | - | - | 1000 | - | - | - | - | - | - | - | - | - | - | - | - | - | - | - | - | - | - | - | - | - | - | - | - | - | - | - | - | - | - | - | -
206 | Southland | Lumsden | Lumsden |  | Main | Yes | AUTH-204085 | Discharge to land | To discharge treated wastewater from Lumsden township to land. | Southland District Council | Environment Southland | 2006-11-20 | 2031-11-20 | 465 | GHD WWTP review | Small |  | 1245344, 4923675 | 1245202, 4923702 | - | 93 | - | 4.9793 | 4626.904 | High | Land | Land | - |  |  | Oxidation pond |  |  | Oxidation pond | Rapid infiltration basins |  |  | - | - | - | - | - | - | - | - | - | 140 | - | - | - | - | - | Daily | cBOD5 | - | - | - | - | - | - | - | - | - | - | Quarterly | - | - | - | - | - | - | - | - | - | Quarterly | - | - | - | - | - | - | - | - | - | Quarterly | - | - | - | - | - | - | - | - | - | Quarterly | - | - | - | - | - | - | - | - | - | - | - | - | - | - | - | - | - | - | - | 6 out of 12 samples | 10000 | 2 out of 12 samples | 83rd percentile | 100000 | - | Quarterly | - | - | - | - | - | - | - | - | - | - | - | - | - | - | - | - | - | - | - | - | - | - | - | - | - | - | - | - | - | - | - | - | - | - | - | - | - | - | - | - | -
207 | Hawke’s Bay | Mahia Beach | Mahia Beach |  | Main | Yes | AUTH-118701-04 | Discharge to land that may enter water | To discharge contaminants (namely treated municipal domestic effluent) to land, in circumstances where those contaminants (or any other contaminants emanating as a result of natural processes from those contaminants) may enter water as a result of the spray irrigation of effluent to land, or as a result of seepage from the base of the three ponds. | Wairoa District Council | Hawke’s Bay Regional Council | 2020-05-08 | 2036-04-20 | 220 | https://www.citypopulation.de/en/newzealand/northisland/hawkes_bay/1285__mahia_beach/ | Small |  | 2022619, 5661945 | 2022538, 5661862 | - | 44 | - | N/A | N/A | N/A | Land | Land | - |  |  | Treatment ponds |  |  | Treatment ponds | Spray irrigation |  | 54.8 | - | - | - | 2.7397 | 3.4286 | 4 | - | - | - | - | - | - | - | - | - | Continuous | BOD5 | Average | 50 | - | - | - | - | - | - | - | - | Fortnightly Dec-Mar; Monthly remainder | - | 50 | - | - | - | - | - | - | - | Fortnightly Dec-Mar; Monthly remainder | - | - | - | - | - | - | - | - | - | Fortnightly 1 Dec - 1 Mar; monthly otherwise | Average | 42 | - | - | - | - | - | - | 150 | Monthly | Average | 24 | - | - | - | - | - | - | - | Fortnightly between 1 December and 1 March; monthly for the remainder of the year | - | - | - | - | - | - | - | - | - | - | - | - | - | - | - | Fortnightly | - | - | - | - | - | - | - | - | - | - | - | - | - | - | Nitrate | - | - | - | - | - | - | - | Fortnightly (Dec-Mar), Monthly remainder | - | - | - | - | - | - | - | - | - | - | - | - | - | - | - | - | - | - | - | - | - | -
208 | Bay of Plenty | Maketu | Maketu |  | Main | Yes | 65977 | Discharge to land | For the purpose of discharging treated waste water (TWW) by way of sub-subface irrigation from a wastewater treatment plant (WWTP) to be constructed on site. | Western Bay of Plenty District Council | Bay of Plenty Regional Council | 2010-08-11 | 2045-08-11 | 1288 | GHD WWTP review | Medium |  | 1905377, 5814369 | 1905234, 5814285 | - | 257.6 | - | N/A | N/A | N/A | Land | Land | - | - | - | SBR; Emergency Pond |  |  | SBR; Emergency Pond | Subsurface drip irrigation |  | 6.8 | - | - | - | 20 | - | - | - | - | - | - | 835 | - | - | - | - | Daily | cBOD5 | Median | 30 | - | - | - | 150 | - | - | - | - | Monthly | Median | 30 | 10 out of 12 samples | 83rd percentile | 30 | 150 | - | - | - | Monthly | - | - | - | - | - | - | - | - | - | Monthly | Median | 15 | - | - | - | - | - | - | - | Monthly | - | - | - | - | - | - | - | - | - | Monthly | - | - | - | - | - | - | - | - | - | - | - | - | - | - | 100000 | Monthly | - | - | - | - | - | - | - | - | - | - | - | - | - | Monthly | Nitrate | - | - | - | - | - | - | - | Monthly | - | - | - | - | - | - | - | - | - | - | - | - | - | - | - | - | - | - | - | - | Sodium, calcium, potassium, arsenic, cadmium, lead, zinc, copper | -
209 | Taranaki | Manaia | Manaia |  | Main | Yes | 1204-4 | Discharge to water | To discharge treated municipal wastewater from the Manaia Wastewater Treatment Plant into the Unnamed Stream 27 at or about GR: P21 :062-803. | South Taranaki District Council | Taranaki Regional Council | 2007-06-06 | 2029-06-01 | 1154 | GHD WWTP review | Medium |  | 1696200, 5618650 | 1696370, 5618509 | - | 230.8 | - | 0.007343 | 3.7489 | Very low | Low energy coastal | Low energy coastal | Creek flowing into the sea across the foreshore |  |  | Oxidation pond |  |  | Oxidation pond |  |  |  | - | - | - | - | - | - | - | - | - | - | 600 | - | - | When there is rain on any of the previous three days | Not specified | Daily | - | - | - | - | - | - | - | - | - | - | - | - | - | - | - | - | - | - | - | - | - | - | - | - | - | - | - | - | - | - | - | - | - | - | - | - | - | - | - | - | - | - | - | - | - | - | - | - | - | - | - | - | - | - | - | - | - | - | - | - | - | - | - | - | - | - | - | - | - | - | - | - | - | - | - | - | - | - | - | - | - | - | - | - | - | - | - | - | - | - | - | - | - | - | - | - | - | - | - | - | - | - | - | - | - | - | - | - | -
210 | Southland | Manapouri | Manapouri |  | Main | Yes | AUTH-201812 | Discharge to land and water | To discharge treated wastewater and stormwater from the Manapouri wastewater treatment system to land via seepage from the base of the oxidation ponds and to water, from the surface of the oxidation pond. | Southland District Council | Environment Southland | 2004-09-06 | 2024-09-06 | 636 | GHD WWTP review | Small |  | 1180566, 4939635 | 1180376, 4939727 | - | 127.2 | - | 103.68 | 70425.1546 | High | River/stream | River/stream (high dilution ratio) | Home Creek |  |  | Oxidation pond |  |  | Oxidation pond | Seepage |  |  | - | - | - | - | - | - | - | - | - | - | 750 | - | - | - | - | Daily | BOD5 | - | - | - | - | - | - | - | - | - | - | January, March, June | - | - | - | - | - | - | - | - | - | January, March, June | - | - | - | - | - | - | - | - | - | Three times anually | - | - | - | - | - | - | - | - | - | Quarterly | - | - | - | - | - | - | - | - | - | Three times annually | - | - | - | - | - | - | - | - | Three times annually | - | - | - | - | - | - | January, March, June | - | - | - | - | - | - | - | - | - | - | - | - | - | - | Nitrate + nitrite | - | - | - | - | - | - | - | Three times annually | - | - | - | - | - | - | - | - | - | - | - | - | - | - | - | - | - | -
211 | Waikato | Mangakino | Mangakino |  | Main | Yes | AUTH137023.01.01 | Discharge to land | To discharged treated municipal wastewater from the Mangakino Wastewater Treatment Plant to land, Mangakino. | Taupo District Council | Waikato Regional Council | 1997-01-28 | 2016-12-30 | 1552 | GHD WWTP review | Medium | 2006 | 1842782, 5749893 | 1842862, 5749503 | - | 310.4 | - | 62.1213 | 17292.4912 | High | Land | Land | Lake Maraetai |  |  | SAF |  |  | SAF | Subsurface drip irrigation; rapid infiltration trenches |  |  | - | - | - | 720 | - | - | - | - | - | - | 1000 | - | - | - | - | Daily | BOD5 | - | - | - | - | - | - | - | - | - | - | Monthly | - | - | - | - | - | - | - | - | - | - | - | - | - | - | - | - | - | - | - | Monthly | - | - | - | - | - | - | Annual average | 3200 | - | Monthly | - | - | - | - | - | - | - | - | - | Monthly | - | - | - | - | - | - | - | - | - | - | - | - | - | - | - | Monthly | - | - | - | - | - | - | - | - | - | - | - | - | - | - | Nitrate, TOxN | - | - | - | - | - | - | - | Monthly | - | - | - | - | - | - | - | - | - | TKN | - | - | - | - | - | - | - | Monthly
212 | Manawatu-Whanganui | Mangaweka | Mangaweka |  | Main | Yes | 101726 | Discharge to water | To discharge treated sewage effluent into the surface water of the Mangatera Stream and thereafter the Rangitikei River from the Mangaweka STP, Bank Road, Mangaweka. | Rangitikei District Council | Horizons Regional Council | 2004-03-19 | 2024-03-19 | 211 | GHD WWTP review | Small | 2006 | 1838725, 5589678 | 1838781, 5589421 | - | 42.2 | - | 16.4198 | 33618.7036 | High | River/stream | River/stream (high dilution ratio) | Mangaweka Stream |  |  | Septic Tank; Bio Tube Filter; Recirculating Textile Packed Bed Reactor; UV; Rock Filter |  |  | Septic Tank; Bio Tube Filter; Recirculating Textile Packed Bed Reactor; UV; Rock Filter |  |  |  | - | - | - | - | - | - | - | - | 5.56 | - | 90 | - | - | - | - | Continuous | BOD5 | Median | 5 | 90th percentile | 90th percentile | 7 | - | - | - | - | - | Monthly | Median | 10 | 90th percentile | 90th percentile | 20 | - | - | - | - | Monthly | Median | 10 | 90th percentile | 90th percentile | 15 | - | - | - | - | Monthly | - | - | - | - | - | - | - | - | - | - | Median | 10 | 90th percentile | 90th percentile | 15 | - | - | - | - | Monthly | - | - | - | - | - | - | - | - | - | Median | 150 | 90th percentile | 90th percentile | 200 | - | Monthly | - | - | - | - | - | - | - | - | - | - | - | - | - | - | - | - | - | - | - | - | - | - | - | - | - | - | - | - | - | - | - | - | - | - | - | - | - | - | - | - | - | - | - | - | -
213 | Northland | Mangawhai - Overflow | Mangawhai | Overflow | Overflow | Yes | CON20121496901(03) | Discharge to land | Unplanned discharge of raw sewage from pump stations onto land. | Kaipara District Council | Northland Regional Council | 2012-08-31 | 2042-09-30 | 1110 | GHD WWTP review | Medium |  | 1742302, 6003611 | 1743601, 6002930; 1743447, 6002904; 1742988, 6003172; 1743180, 6003819; 1742723, 6004666; 1743086, 6005009; 1743153, 6005825; 1743664, 6005919; 1742392, 6003101; 1741678, 6001082; 1741392, 6000813; 1741829, 6000706; 1741580, 6000596 | - | 222 | - | 0.0089274 | 4.4744 | Very low | Land | Land | - | [9 empty] | - | - | - | - | - | - | - | - | - | - | - | - | - | - | - | Per discharge | - | - | - | - | - | - | - | - | - | - | - | - | - | - | - | - | - | - | - | - | - | - | - | - | - | - | - | - | - | - | - | - | - | - | - | - | - | - | - | - | - | - | - | - | - | - | - | - | - | - | - | - | - | - | - | - | - | - | - | - | - | - | - | - | - | - | - | - | - | - | - | - | - | - | - | - | - | - | - | - | - | - | - | - | - | - | - | - | - | - | - | - | - | - | - | - | - | - | - | - | - | - | - | - | - | - | - | - | - | - | - | - | -
214 | Northland | Mangawhai - Summer | Mangawhai | Summer | Main | Yes | CON20121496901(01) | Discharge to land | To discharge treated wastewater into/onto land at Lincoln Downs. | Kaipara District Council | Northland Regional Council | 2012-08-31 | 2042-09-30 | 1110 | GHD WWTP review | Medium |  | 1742302, 6003611 | 1734029, 6002126; 1734252, 6001927; 1734506, 6001741; 1734655, 6001549; 1735021, 6001822 | - | 222 | - | 0.0089274 | 4.4744 | Very low | Land | Land | - |  |  | SBR; Sand Filter; Chlorination |  |  | SBR; Sand Filter; Chlorination | Spray irrigation |  | Unknown | - | 5500 | - | - | - | - | 13.6986 | - | - | - | - | - | - | - | - | Daily | cBOD5 | Mean | 10 | - | - | - | - | - | - | - | - | Every 15 days | Rolling mean | 10 | - | - | - | - | - | - | - | Every 15 days | - | - | - | - | - | - | - | - | - | - | Average | 30 | - | - | - | - | - | - | - | Fortnightly | Rolling mean | 15 | - | - | - | - | - | - | - | Every 15 days | - | - | - | - | - | - | - | - | - | Rolling Median | 10 | Rolling 90th percentile | 90th percentile | 100 | - | Weekly | - | - | - | - | - | - | - | - | - | - | - | - | - | - | - | - | - | - | - | - | - | - | - | - | - | - | - | - | - | - | - | - | - | - | - | - | - | - | - | - | - | Aluminium, Cadmium, Chromium, Copper, Lead, Mercury, Nickel, Zinc | No | - | -
215 | Northland | Mangawhai - Winter | Mangawhai | Winter | Main | Yes | CON20121496901(01) | Discharge to land | To discharge treated wastewater into/onto land at Lincoln Downs. | Kaipara District Council | Northland Regional Council | 2012-08-31 | 2042-09-30 | 1110 | GHD WWTP review | Medium |  | 1742302, 6003611 | 1734029, 6002126; 1734252, 6001927; 1734506, 6001741; 1734655, 6001549; 1735021, 6001822 | - | 222 | - | 0.0089274 | 4.4744 | Very low | Land | Land | - |  |  | SBR; Sand Filter; Chlorination |  |  | SBR; Sand Filter; Chlorination | Spray irrigation |  | Unknown | - | 5500 | - | - | - | - | 13.6986 | - | - | - | - | - | - | - | - | Daily | cBOD5 | Mean | 10 | - | - | - | - | - | - | - | - | Every 15 days | Rolling mean | 10 | - | - | - | - | - | - | - | Every 15 days | - | - | - | - | - | - | - | - | - | - | Average | 30 | - | - | - | - | - | - | - | Fortnightly | Rolling mean | 15 | - | - | - | - | - | - | - | Every 15 days | - | - | - | - | - | - | - | - | - | Rolling Median | 10 | Rolling 90th percentile | 90th percentile | 100 | - | Weekly | - | - | - | - | - | - | - | - | - | - | - | - | - | - | - | - | - | - | - | - | - | - | - | - | - | - | - | - | - | - | - | - | - | - | - | - | - | - | - | - | - | Aluminium, Cadmium, Chromium, Copper, Lead, Mercury, Nickel, Zinc | No | - | -
216 | Auckland | Mangere - Summer | Mangere | Summer | Main | Yes | 30083 | Coastal permit | Discharge of treated effluent into the coastal marine area, from the Mangere WWTP, Island Road, Mangere. | Watercare | Auckland Council | 2005-10-19 | 2032-12-31 | 1070000 | GHD WWTP review | Large | 1960 | 1757733, 5907258 | 1756409, 5907905 | - | 214000 | - | N/A | N/A | N/A | Low energy coastal | Low energy coastal | Manukau Harbour | - | - | Activated sludge; BNR; anaerobic digester for sludge |  |  | Activated sludge; BNR; anaerobic digester for sludge | Shoreline diffuser |  |  | - | - | - | - | - | - | - | - | 25000 | - | 1209600 | - | - | - | - | Continuous | tBOD5 | Mean | 15 | 95th percentile | 95th percentile | 30 | 50 | - | - | - | - | Twice daily | - | - | - | - | - | - | - | - | - | - | Mean | 3 | - | - | - | 6 | - | - | - | Three times weekly | Maximum monthly mean | 9.5 | - | - | - | - | - | - | - | Weekly | - | - | - | - | - | - | - | - | - | Weekly | Mean | 9 | - | - | - | - | - | - | Weekly | - | - | - | - | - | - | - | - | - | - | - | - | - | Unknown | Median | 80 | 95th percentile | 95th percentile | 250 | - | Twice daily | Nitrate + nitrite | - | - | - | - | - | - | - | Weekly | - | - | - | - | - | - | - | - | - | TKN | - | - | - | - | - | - | - | Weekly | - | - | - | -
217 | Auckland | Mangere - Winter | Mangere | Winter | Main | Yes | 30083 | Coastal permit | Discharge of treated effluent into the coastal marine area, from the Mangere WWTP, Island Road, Mangere. | Watercare | Auckland Council | 2005-10-19 | 2032-12-31 | 1070000 | GHD WWTP review | Large | 1960 | 1757733, 5907258 | 1756409, 5907905 | - | 214000 | - | N/A | N/A | N/A | Low energy coastal | Low energy coastal | Manukau Harbour | - | - | Activated sludge; BNR; anaerobic digester for sludge |  |  | Activated sludge; BNR; anaerobic digester for sludge | Shoreline diffuser |  |  | - | - | - | - | - | - | - | - | 25000 | - | 1209600 | - | - | - | - | Continuous | tBOD5 | Mean | 15 | 95th percentile | 95th percentile | 30 | 50 | - | - | - | - | Twice daily | - | - | - | - | - | - | - | - | - | - | Mean | 5 | - | - | - | 15 | - | - | - | Three times weekly | Maximum monthly mean | 35 | - | - | - | - | - | - | - | Weekly | - | - | - | - | - | - | - | - | - | Weekly | Mean | 9 | - | - | - | - | - | - | Weekly | - | - | - | - | - | - | - | - | - | - | - | - | - | Unknown | Median | 80 | 95th percentile | 95th percentile | 250 | - | Twice daily | Nitrate + nitrite | - | - | - | - | - | - | - | Weekly | - | - | - | - | - | - | - | - | - | TKN | - | - | - | - | - | - | - | Weekly | - | - | - | -
218 | Waikato | Maramarua | Maramarua |  | Main | Yes | AUTH132607.01.01 | Discharge to land | To discharge treated municipal wastewater to ground from the Maramarua Wastewater Treatment Plant, Maramarua. | Waikato District Council | Waikato Regional Council | 2014-12-15 | 2039-12-15 | 22 | GHD WWTP review | Small |  | 1795428, 5875482 | 1795496, 5875470 | - | 4.4 | - | 0.0021414 | 43.0494 | Low | Land | Land | - |  |  | Re-circulating sand filter; Effluent tank |  |  | Re-circulating sand filter; Effluent tank | Wisconsin mound |  |  | - | - | - | - | - | - | - | - | - | 5 | - | 90th percentile | 8 | - | - | Daily | cBOD5 | - | - | 90th percentile | 90th percentile | 20 | - | - | - | - | - | Monthly | - | - | 90th percentile | 90th percentile | 30 | - | - | - | - | Monthly | - | - | - | - | - | - | - | - | - | Monthly | - | - | - | - | - | - | - | - | - | - | - | - | - | - | - | - | - | - | - | - | - | - | - | - | - | - | - | - | - | - | - | - | - | - | - | Monthly (first two years) | - | - | - | - | - | - | - | - | - | - | - | - | - | - | Nitrate | - | - | - | - | - | - | - | Monthly | - | - | - | - | - | - | - | - | - | - | - | - | - | - | - | - | - | -
219 | Wellington | Martinborough - Stage 1B | Martinborough | Stage 1B | Main | Yes | WAR120258 [32044] | Discharge to land | To discharge treated effluent to land adjacent to the plant (Stage 1B) and the Pain Farm (Lake Ferry Road) (Stage 2A and 2B). | South Wairarapa District Council | Greater Wellington Regional Council | 2016-03-14 | 2051-03-15 | 1641 | GHD WWTP review | Medium |  | 1804580, 5434931 | 1804350, 5434898 | - | 328.2 | - | 10.4742 | 2758.3674 | High | Land | Land | - |  |  | Oxidation pond; maturation cells; UV disinfection; surface sprinkler irrigation (Stage 1B); centre pivot irrigation (Stage 2A); additional storage (Stage 2B) |  |  | Oxidation pond; maturation cells; UV disinfection; surface sprinkler irrigation (Stage 1B); centre pivot irrigation (Stage 2A); additional storage (Stage 2B) | Surface sprinkler irrigation (Stage 1B); centre pivot irrigation (Stage 2A) |  |  | - | - | - | 5 | 15 | - | - | - | - | - | 795 | - | - | - | - | Daily | BOD5 | - | - | 9 out of 12 samples | 75th percentile | 60 | - | - | - | - | - | Monthly | - | - | 9 out of 12 samples | 75th percentile | 90 | - | - | - | - | Monthly | - | - | - | - | - | - | - | - | - | Monthly | - | - | - | - | - | - | - | - | 300 | - | - | - | - | - | - | - | - | - | - | Monthly | - | - | - | - | - | - | - | - | Monthly | Median | 100 | - | - | - | - | Monthly | - | - | - | - | - | - | - | - | - | - | - | - | - | - | Nitrate | - | - | - | - | - | - | - | Monthly | - | - | - | - | - | - | - | - | - | - | - | - | - | - | - | - | - | -
220 | Wellington | Martinborough - Stage 2B - Ruamahanga River flow < 149580 L/s | Martinborough | Stage 2B - Ruamahanga River flow < 149580 L/s | Main | Yes | WAR120258 [31707] | Discharge to water | To discharge contaminants from treated effluent into the Ruamahanga River. | South Wairarapa District Council | Greater Wellington Regional Council | 2016-03-14 | 2051-03-15 | 1641 | GHD WWTP review | Medium |  | 1804580, 5434931 | 1804632, 5434997 | - | 328.2 | - | 10.4742 | 2758.3674 | High | River/stream | River/stream (high dilution ratio) | Ruamahunga River |  |  | Oxidation ponds; UV |  |  | Oxidation ponds; UV |  |  |  | - | - | - | - | - | - | - | - | 0 | - | 0 | - | - | - | - | Continuous | BOD5 | - | - | 4 out of 12 samples | 67th percentile | 60 | - | - | - | - | - | Monthly | - | - | 4 out of 12 samples | 67th percentile | 90 | - | - | - | - | Monthly | - | - | 4 out of 12 samples | 67th percentile | 30 | - | - | - | - | Monthly | - | - | 4 out of 12 samples | 67th percentile | 35 | - | - | - | - | Monthly | - | - | - | - | - | - | - | - | - | Monthly | - | - | - | - | - | - | - | - | Monthly | Median | 100 | No more than 2 out of 10 consecutive values | 80th percentile | 1400 | - | Monthly | - | - | - | - | - | - | - | - | - | - | - | - | - | - | Nitrate | - | - | - | - | - | - | - | Monthly | - | - | - | - | - | - | - | - | - | - | - | - | - | - | - | - | - | -
221 | Wellington | Martinborough - Stage 2B - Ruamahanga River flow >= 149580 L/s | Martinborough | Stage 2B - Ruamahanga River flow >= 149580 L/s | Main | Yes | WAR120258 [31707] | Discharge to water | To discharge contaminants from treated effluent into the Ruamahanga River. | South Wairarapa District Council | Greater Wellington Regional Council | 2016-03-14 | 2051-03-15 | 1641 | GHD WWTP review | Medium |  | 1804580, 5434931 | 1804632, 5434997 | - | 328.2 | 149.58 | 10.4742 | 39378.5503 | High | River/stream | River/stream (high dilution ratio) | Ruamahunga River |  |  | Oxidation ponds; UV |  |  | Oxidation ponds; UV |  |  |  | - | - | - | - | - | - | - | - | - | 650 | 4300 | - | - | - | - | Continuous | BOD5 | - | - | 4 out of 12 samples | 67th percentile | 60 | - | - | - | - | - | Monthly | - | - | 4 out of 12 samples | 67th percentile | 90 | - | - | - | - | Monthly | - | - | 4 out of 12 samples | 67th percentile | 30 | - | - | - | - | Monthly | - | - | 4 out of 12 samples | 67th percentile | 35 | - | - | - | - | Monthly | - | - | - | - | - | - | - | - | - | Monthly | - | - | - | - | - | - | - | - | Monthly | Median | 100 | No more than 2 out of 10 consecutive values | 80th percentile | 1400 | - | Monthly | - | - | - | - | - | - | - | - | - | - | - | - | - | - | Nitrate | - | - | - | - | - | - | - | Monthly | - | - | - | - | - | - | - | - | - | - | - | - | - | - | - | - | - | -
222 | Wellington | Martinborough - Stages 1B and 2A - Ruamahanga River flow < 24930 L/s | Martinborough | Stages 1B and 2A - Ruamahanga River flow < 24930 L/s | Main | Yes | WAR120258 [31707] | Discharge to water | To discharge contaminants from treated effluent into the Ruamahanga River. | South Wairarapa District Council | Greater Wellington Regional Council | 2016-03-14 | 2051-03-15 | 1641 | GHD WWTP review | Medium |  | 1804580, 5434931 | 1804632, 5434997 | - | 328.2 | 24.93 | 10.4742 | 6563.925 | High | River/stream | River/stream (high dilution ratio) | Ruamahunga River |  |  | Oxidation ponds; UV |  |  | Oxidation ponds; UV |  |  |  | - | - | - | - | - | - | - | - | 0 | - | 0 | - | - | - | - | Continuous | BOD5 | - | - | 4 out of 12 samples | 67th percentile | 60 | - | - | - | - | - | Monthly | - | - | 4 out of 12 samples | 67th percentile | 90 | - | - | - | - | Monthly | - | - | 4 out of 12 samples | 67th percentile | 30 | - | - | - | - | Monthly | - | - | 4 out of 12 samples | 67th percentile | 35 | - | - | - | - | Monthly | - | - | - | - | - | - | - | - | - | Monthly | - | - | - | - | - | - | - | - | Monthly | Median | 100 | No more than 2 out of 10 consecutive values | 80th percentile | 1400 | - | Monthly | - | - | - | - | - | - | - | - | - | - | - | - | - | - | Nitrate | - | - | - | - | - | - | - | Monthly | - | - | - | - | - | - | - | - | - | - | - | - | - | - | - | - | - | -
223 | Wellington | Martinborough - Stages 1B and 2A - Ruamahanga River flow > 149580 L/s | Martinborough | Stages 1B and 2A - Ruamahanga River flow > 149580 L/s | Main | Yes | WAR120258 [31707] | Discharge to water | To discharge contaminants from treated effluent into the Ruamahanga River. | South Wairarapa District Council | Greater Wellington Regional Council | 2016-03-14 | 2051-03-15 | 1641 | GHD WWTP review | Medium |  | 1804580, 5434931 | 1804632, 5434997 | - | 328.2 | 149.58 | 10.4742 | 39378.5503 | High | River/stream | River/stream (high dilution ratio) | Ruamahunga River |  |  | Oxidation ponds; UV |  |  | Oxidation ponds; UV |  |  |  | - | - | - | - | - | - | - | - | 50 | - | 4300 | - | - | - | - | Continuous | BOD5 | - | - | 4 out of 12 samples | 67th percentile | 60 | - | - | - | - | - | Monthly | - | - | 4 out of 12 samples | 67th percentile | 90 | - | - | - | - | Monthly | - | - | 4 out of 12 samples | 67th percentile | 30 | - | - | - | - | Monthly | - | - | 4 out of 12 samples | 67th percentile | 35 | - | - | - | - | Monthly | - | - | - | - | - | - | - | - | - | Monthly | - | - | - | - | - | - | - | - | Monthly | Median | 100 | No more than 2 out of 10 consecutive values | 80th percentile | 1400 | - | Monthly | - | - | - | - | - | - | - | - | - | - | - | - | - | - | Nitrate | - | - | - | - | - | - | - | Monthly | - | - | - | - | - | - | - | - | - | - | - | - | - | - | - | - | - | -
224 | Wellington | Martinborough - Stages 1B and 2A - Ruamahanga River flow 24930 - 49860 L/s | Martinborough | Stages 1B and 2A - Ruamahanga River flow 24930 - 49860 L/s | Main | Yes | WAR120258 [31707] | Discharge to water | To discharge contaminants from treated effluent into the Ruamahanga River. | South Wairarapa District Council | Greater Wellington Regional Council | 2016-03-14 | 2051-03-15 | 1641 | GHD WWTP review | Medium |  | 1804580, 5434931 | 1804632, 5434997 | - | 328.2 | 24.93 | 10.4742 | 6563.925 | High | River/stream | River/stream (high dilution ratio) | Ruamahunga River |  |  | Oxidation ponds; UV |  |  | Oxidation ponds; UV |  |  |  | - | - | - | - | - | - | - | - | 11 | - | 1350 | - | - | - | - | Continuous | BOD5 | - | - | 4 out of 12 samples | 67th percentile | 60 | - | - | - | - | - | Monthly | - | - | 4 out of 12 samples | 67th percentile | 90 | - | - | - | - | Monthly | - | - | 4 out of 12 samples | 67th percentile | 30 | - | - | - | - | Monthly | - | - | 4 out of 12 samples | 67th percentile | 35 | - | - | - | - | Monthly | - | - | - | - | - | - | - | - | - | Monthly | - | - | - | - | - | - | - | - | Monthly | Median | 100 | No more than 2 out of 10 consecutive values | 80th percentile | 1400 | - | Monthly | - | - | - | - | - | - | - | - | - | - | - | - | - | - | Nitrate | - | - | - | - | - | - | - | Monthly | - | - | - | - | - | - | - | - | - | - | - | - | - | - | - | - | - | -
225 | Wellington | Martinborough - Stages 1B and 2A - Ruamahanga River flow 49860 - 99720 L/s | Martinborough | Stages 1B and 2A - Ruamahanga River flow 49860 - 99720 L/s | Main | Yes | WAR120258 [31707] | Discharge to water | To discharge contaminants from treated effluent into the Ruamahanga River. | South Wairarapa District Council | Greater Wellington Regional Council | 2016-03-14 | 2051-03-15 | 1641 | GHD WWTP review | Medium |  | 1804580, 5434931 | 1804632, 5434997 | - | 328.2 | 49.86 | 10.4742 | 13126.8501 | High | River/stream | River/stream (high dilution ratio) | Ruamahunga River |  |  | Oxidation ponds; UV |  |  | Oxidation ponds; UV |  |  |  | - | - | - | - | - | - | - | - | 21 | - | 2700 | - | - | - | - | Continuous | BOD5 | - | - | 4 out of 12 samples | 67th percentile | 60 | - | - | - | - | - | Monthly | - | - | 4 out of 12 samples | 67th percentile | 90 | - | - | - | - | Monthly | - | - | 4 out of 12 samples | 67th percentile | 30 | - | - | - | - | Monthly | - | - | 4 out of 12 samples | 67th percentile | 35 | - | - | - | - | Monthly | - | - | - | - | - | - | - | - | - | Monthly | - | - | - | - | - | - | - | - | Monthly | Median | 100 | No more than 2 out of 10 consecutive values | 80th percentile | 1400 | - | Monthly | - | - | - | - | - | - | - | - | - | - | - | - | - | - | Nitrate | - | - | - | - | - | - | - | Monthly | - | - | - | - | - | - | - | - | - | - | - | - | - | - | - | - | - | -
226 | Wellington | Martinborough - Stages 1B and 2A - Ruamahanga River flow 99720 - 149580 L/s | Martinborough | Stages 1B and 2A - Ruamahanga River flow 99720 - 149580 L/s | Main | Yes | WAR120258 [31707] | Discharge to water | To discharge contaminants from treated effluent into the Ruamahanga River. | South Wairarapa District Council | Greater Wellington Regional Council | 2016-03-14 | 2051-03-15 | 1641 | GHD WWTP review | Medium |  | 1804580, 5434931 | 1804632, 5434997 | - | 328.2 | 99.72 | 10.4742 | 26252.7002 | High | River/stream | River/stream (high dilution ratio) | Ruamahunga River |  |  | Oxidation ponds; UV |  |  | Oxidation ponds; UV |  |  |  | - | - | - | - | - | - | - | - | 35 | - | 3000 | - | - | - | - | Continuous | BOD5 | - | - | 4 out of 12 samples | 67th percentile | 60 | - | - | - | - | - | Monthly | - | - | 4 out of 12 samples | 67th percentile | 90 | - | - | - | - | Monthly | - | - | 4 out of 12 samples | 67th percentile | 30 | - | - | - | - | Monthly | - | - | 4 out of 12 samples | 67th percentile | 35 | - | - | - | - | Monthly | - | - | - | - | - | - | - | - | - | Monthly | - | - | - | - | - | - | - | - | Monthly | Median | 100 | No more than 2 out of 10 consecutive values | 80th percentile | 1400 | - | Monthly | - | - | - | - | - | - | - | - | - | - | - | - | - | - | Nitrate | - | - | - | - | - | - | - | Monthly | - | - | - | - | - | - | - | - | - | - | - | - | - | - | - | - | - | -
227 | Wellington | Martinborough - Stages 2A and 2B | Martinborough | Stages 2A and 2B | Main | Yes | WAR120258 [32044] | Discharge to land | To discharge treated effluent to land adjacent to the plant (Stage 1B) and the Pain Farm (Lake Ferry Road) (Stage 2A and 2B). | South Wairarapa District Council | Greater Wellington Regional Council | 2016-03-14 | 2051-03-15 | 1641 | GHD WWTP review | Medium |  | 1804580, 5434931 | 1804350, 5434898 | - | 328.2 | - | 10.4742 | 2758.3674 | High | Land | Land | - |  |  | Oxidation pond; maturation cells; UV disinfection; surface sprinkler irrigation (Stage 1B); centre pivot irrigation (Stage 2A); additional storage (Stage 2B) |  |  | Oxidation pond; maturation cells; UV disinfection; surface sprinkler irrigation (Stage 1B); centre pivot irrigation (Stage 2A); additional storage (Stage 2B) | Surface sprinkler irrigation (Stage 1B); centre pivot irrigation (Stage 2A) |  |  | - | - | - | 3 | 9 | - | - | - | - | - | 4300 | - | - | - | - | Daily | BOD5 | - | - | 9 out of 12 samples | 75th percentile | 60 | - | - | - | - | - | Monthly | - | - | 9 out of 12 samples | 75th percentile | 90 | - | - | - | - | Monthly | - | - | - | - | - | - | - | - | - | Monthly | - | - | - | - | - | - | - | - | 300 | - | - | - | - | - | - | - | - | - | - | Monthly | - | - | - | - | - | - | - | - | Monthly | Median | 100 | - | - | - | - | Monthly | - | - | - | - | - | - | - | - | - | - | - | - | - | - | Nitrate | - | - | - | - | - | - | - | Monthly | - | - | - | - | - | - | - | - | - | - | - | - | - | - | - | - | - | -
228 | Manawatu-Whanganui | Marton | Marton |  | Main | Yes | 6591 | Discharge to water | The discharge of effluent treated by a new STP to the Tutaenui Stream, via a new outfall. | Rangitikei District Council | Horizons Regional Council | 1998-04-07 | 2019-03-31 | 5255 | GHD WWTP review | Medium |  | 1803703, 5557970 | 1803480, 5557723 | - | 1051 | - | 0.23006 | 19.9125 | Low | River/stream | River/stream (low dilution ratio) | Tutaenui Stream |  |  | Anaerobic and Facultative Ponds; Aeration Lagoon; Secondary Settling Pond; UV |  |  | Anaerobic and Facultative Ponds; Aeration Lagoon; Secondary Settling Pond; UV |  |  |  | - | - | - | - | - | - | - | - | - | - | - | - | - | - | - | - | cBOD5 | - | - | - | - | - | - | - | - | - | - | Monthly | - | - | - | - | - | - | - | - | - | Monthly | - | - | - | - | - | - | - | - | - | - | - | - | - | - | - | - | - | - | - | - | - | - | - | - | - | - | - | - | - | - | - | - | - | - | - | - | - | - | Monthly | - | - | - | - | - | - | - | - | - | - | - | - | - | - | - | - | - | - | - | - | Monthly | Nitrate | - | - | - | - | - | - | - | Monthly | - | - | - | - | - | - | - | - | - | - | - | - | - | - | - | - | - | - | - | - | - | -
229 | Wellington | Masterton | Masterton |  | Sludge | Yes | WAR090066 [34495] | Discharge to land | To discharge wastewater sludge and residual liquid to land from the sludge dewatering process and sludge landfill. | Masterton District Council | Greater Wellington Regional Council | 2009-12-08 | 2034-12-08 | 21414 | GHD WWTP review | Large | 2014 | 1825688, 5458532 | 1825688, 5458532 | - | 4282.8 | - | Unknown | Unknown | Unknown | Land | Land | - |  |  | Waste stabilisation ponds |  |  | Waste stabilisation ponds |  |  |  | - | - | - | - | - | - | - | - | - | - | - | - | - | - | - | - | - | - | - | - | - | - | - | - | - | - | - | - | - | - | - | - | - | - | - | - | - | - | - | - | - | - | - | - | - | - | - | - | - | - | - | - | - | - | - | - | - | - | - | - | - | - | - | - | - | - | - | - | - | - | - | - | - | - | - | - | - | - | - | - | - | - | - | - | - | - | - | - | - | - | - | - | - | - | - | - | - | - | - | - | - | - | - | - | - | - | - | - | - | - | - | - | - | - | - | - | - | - | - | - | - | - | - | - | - | - | - | - | -
230 | Wellington | Masterton - Summer | Masterton | Summer | Main | Yes | WAR090066 [34493] and [34494] | Discharge to land | [34493] To discharge treated wastewater (effluent) to land via an irrigation system. [34494] To discharge partially treated wastewater (effluent) to land and groundwater through the base of the existing oxidation ponds and new oxidation ponds. | Masterton District Council | Greater Wellington Regional Council | 2009-12-08 | 2034-12-08 | 21414 | GHD WWTP review | Large | 2014 | 1825688, 5458532 | 1825081, 5458835 | - | 4282.8 | - | N/A | N/A | N/A | Land | Land | - |  |  | Oxidation ponds; maturation ponds |  |  | Oxidation ponds; maturation ponds | Border strip irrigation |  |  | - | - | - | 10 | 6.8493 | 100 | - | - | 1500 | - | - | - | - | - | - | Continuous | BOD5 | - | - | 3 out of 12 samples | 75th percentile | 42 | - | - | - | - | - | Monthly | - | - | 3 out of 12 samples | 75th percentile | 91 | - | - | - | - | Monthly | - | - | Not more than 2 out of 6 samples | 67th percentile | 14 | - | - | - | - | Monthly | - | - | 3 out of 12 samples | 75th percentile | 20 | - | - | - | 300 | Monthly | - | - | - | - | - | - | - | - | - | Monthly | - | - | 3 out of 12 samples | 75th percentile | 4 | - | - | - | Monthly | - | - | Not more than 5 out of 6 samples | 17th percentile | 330 | 1800 | Monthly | - | - | - | - | - | - | - | - | - | - | - | - | - | - | Nitrate | - | - | No more than 3 exceedances out of 12 samples | 75th percentile | 7 | - | - | Monthly | - | - | - | - | - | - | - | - | - | Nitrite | - | - | No more than 3 exceedances out of 12 samples | 75th percentile | 2 | - | - | Monthly
231 | Wellington | Masterton - Summer | Masterton | Summer | Main | Yes | WAR090066 [34491] | Discharge to water | To discharge treated wastewater (effluent) to the Ruamahanga River. | Masterton District Council | Greater Wellington Regional Council | 2009-12-08 | 2034-12-08 | 21414 | GHD WWTP review | Large | 2014 | 1825688, 5458532 | 1825464, 5458189 | - | 4282.8 | - | 3.092 | 63.3773 | Moderate | River/stream | River/stream (moderate dilution ratio) | Ruamahanga River |  |  | Waste stabilisation ponds |  |  | Waste stabilisation ponds | Diffuser |  |  | - | - | - | - | - | - | - | - | 1500 | - | - | - | - | - | - | Continuous | BOD5 | - | - | 3 out of 12 samples | 75th percentile | 42 | - | - | - | - | - | Monthly | - | - | 3 out of 12 samples | 75th percentile | 91 | - | - | - | - | Monthly | - | - | Not more than 2 out of 6 samples | 67th percentile | 14 | - | - | - | - | Monthly | - | - | 3 out of 12 samples | 75th percentile | 20 | - | - | - |  | Monthly | - | - | - | - | - | - | - | - | - | Monthly | - | - | 3 out of 12 samples | 75th percentile | 4 | - | - | - | Monthly | - | - | Not more than 5 out of 6 samples | 17th percentile | 330 | 1800 | Monthly | - | - | - | - | - | - | - | - | - | - | - | - | - | - | Nitrate | - | - | No more than 3 exceedances out of 12 samples | 75th percentile | 7 | - | - | Monthly | - | - | - | - | - | - | - | - | - | Nitrite | - | - | No more than 3 exceedances out of 12 samples | 75th percentile | 2 | - | - | Monthly
232 | Wellington | Masterton - Winter | Masterton | Winter | Main | Yes | WAR090066 [34493] and [34494] | Discharge to land | [34493] To discharge treated wastewater (effluent) to land via an irrigation system. [34494] To discharge partially treated wastewater (effluent) to land and groundwater through the base of the existing oxidation ponds and new oxidation ponds. | Masterton District Council | Greater Wellington Regional Council | 2009-12-08 | 2034-12-08 | 21414 | GHD WWTP review | Large | 2014 | 1825688, 5458532 | 1825081, 5458835 | - | 4282.8 | - | N/A | N/A | N/A | Land | Land | - |  |  | Oxidation ponds; maturation ponds |  |  | Oxidation ponds; maturation ponds | Border strip irrigation |  |  | - | - | - | - | 6.8493 | 100 | - | - | 1500 | - | - | - | - | - | - | Continuous | BOD5 | - | - | 3 out of 12 samples | 75th percentile | 42 | - | - | - | - | - | Monthly | - | - | 3 out of 12 samples | 75th percentile | 91 | - | - | - | - | Monthly | - | - | Not more than 2 out of 6 samples | 67th percentile | 15 | - | - | - | - | Monthly | - | - | 3 out of 12 samples | 75th percentile | 20 | - | - | - | 300 | Monthly | - | - | - | - | - | - | - | - | - | Monthly | - | - | 3 out of 12 samples | 75th percentile | 4 | - | - | - | Monthly | - | - | Not more than 5 out of 6 samples | 17th percentile | 1000 | 4000 | Monthly | - | - | - | - | - | - | - | - | - | - | - | - | - | - | Nitrate | - | - | No more than 3 exceedances out of 12 samples | 75th percentile | 7 | - | - | Monthly | - | - | - | - | - | - | - | - | - | Nitrite | - | - | No more than 3 exceedances out of 12 samples | 75th percentile | 2 | - | - | Monthly
233 | Wellington | Masterton - Winter | Masterton | Winter | Main | Yes | WAR090066 [34491] | Discharge to water | To discharge treated wastewater (effluent) to the Ruamahanga River. | Masterton District Council | Greater Wellington Regional Council | 2009-12-08 | 2034-12-08 | 21414 | GHD WWTP review | Large | 2014 | 1825688, 5458532 | 1825464, 5458189 | - | 4282.8 | - | 3.092 | 63.3773 | Moderate | River/stream | River/stream (moderate dilution ratio) | Ruamahanga River |  |  | Waste stabilisation ponds |  |  | Waste stabilisation ponds | Diffuser |  |  | - | - | - | - | - | - | - | - | 1500 | - | - | - | - | - | - | Continuous | BOD5 | - | - | 3 out of 12 samples | 75th percentile | 42 | - | - | - | - | - | Monthly | - | - | 3 out of 12 samples | 75th percentile | 91 | - | - | - | - | Monthly | - | - | Not more than 2 out of 6 samples | 67th percentile | 15 | - | - | - | - | Monthly | - | - | 3 out of 12 samples | 75th percentile | 20 | - | - | - |  | Monthly | - | - | - | - | - | - | - | - | - | Monthly | - | - | 3 out of 12 samples | 75th percentile | 4 | - | - | - | Monthly | - | - | Not more than 5 out of 6 samples | 17th percentile | 1000 | 4000 | Monthly | - | - | - | - | - | - | - | - | - | - | - | - | - | - | Nitrate | - | - | No more than 3 exceedances out of 12 samples | 75th percentile | 7 | - | - | Monthly | - | - | - | - | - | - | - | - | - | Nitrite | - | - | No more than 3 exceedances out of 12 samples | 75th percentile | 2 | - | - | Monthly
234 | Waikato | Matamata | Matamata |  | Main | Yes | 110031 | Discharge to water | Discharge treated municipal effluent to the Mangawhero Stream, near Matamata. | Matamata-Piako District Council | Waikato Regional Council | 2009-06-08 | 2024-06-08 | 6375 | GHD WWTP review | Medium | 1971 | 1847300, 5810561 | 1847567, 5810507 | - | 1275 | - | 0.15829 | 11.7266 | Low | River/stream | River/stream (low dilution ratio) | Mangawhero Stream |  |  | Oxidation pond; Floating Curtains; Aquamats; Membrane Filtration |  |  | Oxidation pond; Floating Curtains; Aquamats; Membrane Filtration |  |  |  | - | - | - | - | - | - | - | - | - | - | 4000 | - | - | - | - | Continuous | BOD5 | Median | 10 | 1 out of 12 samples | 92nd percentile | 20 | - | - | - | - | - | Monthly | Median | 10 | 1 out of 12 samples | 92nd percentile | 20 | - | - | - | - | Monthly | Median | 5 | 2 out of 12 samples | 83rd percentile | 10 | - | - | - | - | Fortnightly | Median | 15 | - | - | - | - | - | - | - | Monthly | - | - | - | - | - | - | - | - | - | Monthly | - | - | - | - | - | - | - | - | Monthly | Median | 10 | No more than 2 out of 24 samples to exceed | 92nd percentile | 100 | - | Monthly | - | - | - | - | - | - | - | - | - | - | - | - | - | - | Nitrate | - | - | - | - | - | - | - | Monthly | - | - | - | - | - | - | - | - | - | Nitrite, TKN | - | - | - | - | - | - | - | Monthly
235 | Waikato | Matangi | Matangi |  | Main | Yes | 105551 | Discharge to land | Discharge up to 52 cubic metres per day of treated sewage effluent from Matangi township, into the ground in the vicinity of Tauwhare Rd, Matangi. | Waikato District Council | Waikato Regional Council | 2001-10-25 | 2021-09-30 | 218 | GHD WWTP review | Small |  | 1810771, 5813436 | 1810762, 5813486 | - | 43.6 | - | 0.0091518 | 19.1356 | Low | Land | Land | - |  |  | Two-stage septic tanks; recirculating packed bed reactor |  |  | Two-stage septic tanks; recirculating packed bed reactor | Soakage line |  |  | - | - | - | - | - | - | - | - | - | - | 52 | - | - | - | - | Daily | BOD5 | - | - | - | - | - | - | - | - | - | - | Quarterly | - | - | - | - | - | - | - | - | - | - | - | - | - | - | - | - | - | - | - | Quarterly | - | - | - | - | - | - | - | - | - | Quarterly | - | - | - | - | - | - | - | - | - | - | - | - | - | - | - | - | - | - | Quarterly | - | - | - | - | - | - | - | - | - | - | - | - | - | - | - | - | - | - | - | - | Quarterly | Nitrate | - | - | - | - | - | - | - | Quarterly | - | - | - | - | - | - | - | - | - | - | - | - | - | - | - | - | - | -
236 | Waikato | Matarangi | Matarangi |  | Main | Yes | AUTH119435.01.01 | Discharge to land that may enter water | Discharge up to 650 cubic metres per day of treated municipal wastewater from the Matarangi WWTP into the ground, where the seepage may enter the Mapauriki Stream and the Whangapoua Harbour. | Thames Corromandel District Council | Waikato Regional Council | 2013-12-11 | 2020-12-01 | 2756 | GHD WWTP review | Medium |  | 1838551, 5930975 | 1838598, 5931109 | - | 551.2 | - | N/A | N/A | N/A | Land | Land | Mapauriki Stream; Whangapoua Harbour |  |  | Oxidation pond, sand filters |  |  | Oxidation pond, sand filters | Sand infiltration beds |  |  | - | - | - | - | - | - | - | - | - | - | 650 | - | - | - | - | Daily | BOD5 | Average | 5 | 95th percentile | 95th percentile | 12 | - | - | - | - | - | Weekly (Jan-Feb); Monthly (Mar-Dec) | Average | 15 | 95th percentile | 95th percentile | 40 | - | - | - | - | Weekly (Jan-Feb); Monthly (Mar-Dec) | Average | 1 | 95th percentile | 95th percentile | 3 | - | - | - | - | Weekly Jan-Feb; monthly otherwise | - | - | - | - | - | - | - | - | - | Monthly | - | - | - | - | - | - | - | - | - | Monthly | - | - | - | - | - | - | - | - | - | - | - | - | - | - | - | - | - | - | - | - | - | - | Weekly January and February; monthly otherwise | Median | 250 | 95th percentile | 95th percentile | 3000 | - | Monthly | - | - | - | - | - | - | - | - | - | - | - | - | - | - | - | - | - | - | - | - | - | - | - | - | - | - | -
237 | Southland | Mataura | Mataura |  | Main | Yes | AUTH-203393-V3 | Discharge to water | To discharge treated wastewater from the Mataura Township to water. | Gore District Council | Environment Southland | 2006-05-11 | 2021-05-11 | 2048 | GHD WWTP review | Medium |  | 1279985, 4873021 | 1280116, 4872846 | - | 409.6 | - | 12.8031 | 2701.6463 | High | River/stream | River/stream (high dilution ratio) | Mataura River |  |  | Oxidation pond |  |  | Oxidation pond | Outfall |  |  | - | - | - | - | - | - | - | - | - | 2000 | - | - | - | Not specified | Not specified | Daily | cBOD5 | - | - | 4 out of 5 samples | 80th percentile | 20 | - | - | - | - | - | Quarterly | - | - | 4 out of 5 samples | 80th percentile | 60 | - | - | - | - | Four times annually | - | - | - | - | - | - | 4 out of 5 samples | 15 | - | Four times annually | - | - | - | - | - | - | - | - | - | Four times annually | - | - | - | - | - | - | - | - | - | Quarterly | - | - | - | - | - | - | 4 out of 5 samples | 1.5 | Quarterly | - | - | 4 out of 5 samples | 80th percentile | 5000 | - | Four times annually | - | - | - | - | - | - | - | - | - | - | - | - | - | - | Nitrate | - | - | - | - | - | - | - | Quarterly | - | - | - | - | - | - | - | - | - | - | - | - | - | - | - | - | - | -
238 | Northland | Maungaturoto | Maungaturoto |  | Main | Yes | CON20010111501(01) | Discharge to water | To discharge treated wastewater to the Wairau River, at or about location co-ordinates 1723309E 6002988N. | Kaipara District Council | Northland Regional Council | 2008-10-24 | 2032-09-30 | 895 | GHD WWTP review | Small |  | 1723319, 6003122 | 1723309, 6002988 | - | 179 | - | 0.028466 | 14.7401 | Low | River/stream | River/stream (low dilution ratio) | Wairau River |  |  | Oxidation ponds, membrane filtration |  |  | Oxidation ponds, membrane filtration | Outfall |  | N/A | - | - | - | - | - | - | - | - | - | 250 | - | - | - | Not specified | 1000 | Daily | cBOD5 | - | - | - | - | - | - | - | - | - | - | Monthly | - | - | - | - | - | - | - | - | - | Monthly | - | - | - | - | - | - | - | - | - | Monthly | - | - | - | - | - | - | - | - | - | Every six months | - | - | - | - | - | - | - | - | - | Twice annually | - | - | - | - | - | - | - | - | - | Rolling Median | 2000 | Rolling 90th percentile | 90th percentile | 6000 | - | Monthly | - | - | - | - | - | - | - | - | - | - | - | - | - | - | - | - | - | - | - | - | - | - | - | - | - | - | - | - | - | - | - | - | - | - | - | - | - | - | - | - | - | - | - | - | -
239 | Northland | Maungaturoto | Maungaturoto |  | Main | Yes | CON20010111501(02) | Discharge to water | To discharge treated wastewater to the Wairau River via a discharge structure on land, at or about location co-ordinates 1723272E 6003215N. | Kaipara District Council | Northland Regional Council | 2008-10-24 | 2032-09-30 | 895 | GHD WWTP review | Small |  | 1723319, 6003122 | 1723309, 6002988 | - | 179 | - | 0.028466 | 14.7401 | Low | River/stream | River/stream (low dilution ratio) | Wairau River |  |  | Oxidation ponds, membrane filtration |  |  | Oxidation ponds, membrane filtration | Outfall |  | N/A | - | - | - | - | - | - | - | - | - | 250 | - | - | - | Not specified | 1000 | Daily | cBOD5 | - | - | - | - | - | - | - | - | - | - | Monthly | - | - | - | - | - | - | - | - | - | Monthly | - | - | - | - | - | - | - | - | - | Monthly | - | - | - | - | - | - | - | - | - | Every six months | - | - | - | - | - | - | - | - | - | Twice annually | - | - | - | - | - | - | - | - | - | Rolling Median | 2000 | Rolling 90th percentile | 90th percentile | 6000 | - | Monthly | - | - | - | - | - | - | - | - | - | - | - | - | - | - | - | - | - | - | - | - | - | - | - | - | - | - | - | - | - | - | - | - | - | - | - | - | - | - | - | - | - | - | - | - | -
240 | Northland | Maungaturoto | Maungaturoto |  | Ancillary | Yes | CON20010111501(03) | Discharge to land | To discharge contaminants to land via seepage from the base of a treatment pond, at or about location co-ordinates 1723320E 6003120N. | Kaipara District Council | Northland Regional Council | 2008-10-24 | 2032-09-30 | 895 | GHD WWTP review | Small |  | 1723319, 6003122 | 1723319, 6003122 | - | 179 | - | 0.028466 | 14.7401 | Low | Land | Land | - | River/stream | Wairau River | Oxidation ponds, membrane filtration |  |  | Oxidation ponds, membrane filtration |  |  | N/A |  | - | - | - | - | - | - | - | - | - | - | - | - | - | - | Daily | cBOD5 | - | - | - | - | - | - | - | - | - | - | Monthly | - | - | - | - | - | - | - | - | - | Monthly | - | - | - | - | - | - | - | - | - | Monthly | - | - | - | - | - | - | - | - | - | Every six months | - | - | - | - | - | - | - | - | - | Twice annually | - | - | - | - | - | - | - | - | - | Rolling Median | 2000 | Rolling 90th percentile | 90th percentile | 6000 | - | Monthly | - | - | - | - | - | - | - | - | - | - | - | - | - | - | - | - | - | - | - | - | - | - | - | - | - | - | - | - | - | - | - | - | - | - | - | - | - | - | - | - | - | - | - | - | -
241 | Northland | Maungaturoto Railway Village | Maungaturoto Railway Village |  | Main | No | AUT.005087.01.03 | Discharge to water |  | Kaipara District Council | Northland Regional Council |  | 2025-09-30 | 30 | Hinekorako | Small |  |  |  | - | 6 | - | 151.291 | 2178591.1206 | High | River/stream | River/stream (high dilution ratio)
242 | Northland | Maungaturoto Railway Village | Maungaturoto Railway Village |  | Main | No | AUT.005087.02.02 | Discharge to land |  | Kaipara District Council | Northland Regional Council |  | 2025-09-30 | 30 | Hinekorako | Small |  |  |  | - | 6 | - | 151.291 | 2178591.1206 | High | Land | Land
243 | Waikato | Meremere - Summer (December - May) | Meremere | Summer (December - May) | Main | Yes | AUTH142286.01.01 | Discharge to water | To discharge treated municipal wastewater from the Meremere Wastewater Treatment Plant to the Waikato River, and associated discharges to land and air. | Waikato District Council | Waikato Regional Council | 2020-12-10 | 2055-12-09 | 499 | GHD WWTP review | Small | 1960 | 1783745, 5868429 | 1783133, 5868455 | - | 99.8 | - | 0.072086 | 63.4068 | Moderate | River/stream | River/stream (moderate dilution ratio) | Waikato River |  |  | Oxidation pond; UV |  |  | Oxidation pond; UV | Diffuser nozzle |  |  | - | - | - | - | - | - | - | - | - | - | - | 90th percentile | 1500 | - | - | Daily | cBOD5 | Median | 15 | 90th percentile | 90th percentile | 55 | - | - | - | - | - | Fortnightly | Median | 16 | 90th percentile | 90th percentile | 110 | - | - | - | - | Fortnightly | Median | 6 | 90th percentile | 90th percentile | 25 | - | - | - | - | Fortnightly | - | - | - | - | - | - | Annual average load | 2.6 | - | Fortnightly | - | - | - | - | - | - | Average | 0.5 | - | Fortnightly | - | - | - | - | - | - | - | - | - | Median | 650 | - | - | - | - | Fortnightly | - | - | - | - | - | - | - | - | - | - | - | - | - | - | - | - | - | - | - | - | - | - | - | - | - | - | - | - | - | - | - | - | - | - | - | - | - | - | - | - | -
244 | Waikato | Meremere - Winter (June - November) | Meremere | Winter (June - November) | Main | Yes | AUTH142286.01.01 | Discharge to water | To discharge treated municipal wastewater from the Meremere Wastewater Treatment Plant to the Waikato River, and associated discharges to land and air. | Waikato District Council | Waikato Regional Council | 2020-12-10 | 2055-12-09 | 499 | GHD WWTP review | Small | 1960 | 1783745, 5868429 | 1783133, 5868455 | - | 99.8 | - | 0.072086 | 63.4068 | Moderate | River/stream | River/stream (moderate dilution ratio) | Waikato River |  |  | Oxidation pond; UV |  |  | Oxidation pond; UV | Diffuser nozzle |  |  | - | - | - | - | - | - | - | - | - | - | - | 90th percentile | 1500 | - | - | Daily | cBOD5 | Median | 15 | 90th percentile | 90th percentile | 55 | - | - | - | - | - | Fortnightly | Median | 16 | 90th percentile | 90th percentile | 110 | - | - | - | - | Fortnightly | Median | 6 | 90th percentile | 90th percentile | 25 | - | - | - | - | Fortnightly | - | - | - | - | - | - | Annual average load | 2.6 | - | Fortnightly | - | - | - | - | - | - | Average | 1.1 | - | Fortnightly | - | - | - | - | - | - | - | - | - | Median | 650 | - | - | - | - | Fortnightly | - | - | - | - | - | - | - | - | - | - | - | - | - | - | - | - | - | - | - | - | - | - | - | - | - | - | - | - | - | - | - | - | - | - | - | - | - | - | - | - | -
245 | Canterbury | Methven | Methven |  | Main | Yes | CRC991241 | Discharge to land | To discharge sewage effluent into the ground via a community septic tank and sand filter treatment system from a proposed subdivision on Carrs, Cones and Dixon Roads, Ashley at or about map reference M34:755-715. | Ashburton District Council | Environment Canterbury | 1999-07-08 | 2034-07-08 | 2926 | GHD WWTP review | Medium | 1936 | 1491968, 5166676 | Legal description RS 41251 PT RS 28288 BLK VII Spaxton SD | - | 585.2 | - | 3.6837 | 544.8639 | High | Land | Land | - | - | - | Oxidation ponds with Aerators |  |  | Oxidation ponds with Aerators | Rapid infiltration basins |  | 4.4 | - | - | - | - | - | - | - | - | - | - | 1000 | - | - | - | - | Daily | BOD5 | - | - | - | - | - | - | - | - | - | - | Monthly | - | - | - | - | - | - | - | - | - | Monthly | - | - | - | - | - | - | - | - | - | - | - | - | - | - | - | - | - | - | - | - | - | - | - | - | - | - | - | - | - | - | - | - | - | - | - | - | - | - | - | - | - | - | - | - | - | - | - | - | - | - | - | - | - | - | - | - | - | - | - | Monthly | - | - | - | - | - | - | - | - | - | - | - | - | - | - | - | - | - | - | - | - | - | - | - | - | - | - | - | - | - | - | -
246 | Otago | Middlemarch | Middlemarch |  | Main | Yes | RM21.037.01 | Discharge to land that may enter water | To discharge treated wastewater to land in a manner where it may enter water from Middlemarch Wastewater treatment plant. | Dunedin City Council | Otago Regional Council | 2022-01-11 | 2029-01-11 | 318 | GHD WWTP review | Small |  | 1376024, 4956307 | 1376193, 4956435 | - | 63.6 | - | 0.86327 | 1173.7409 | High | Land | Land | - | River/stream | Taieri River | Oxidation pond; constructed wetland |  |  | Oxidation pond; constructed wetland | Dry oxbow |  | 0.28 | - | - | - | - | - | - | - | - | 4.63 | - | 400 | - | - | - | - | Continuous | tBOD5 | Geometric mean | 40 | - | - | - | 60 | - | - | - | - | Quarterly | Rolling geometric mean | 70 | - | - | - | 100 | - | - | - | Quarterly | Geometric mean | 20 | - | - | - | 25 | - | - | - | Quarterly | - | - | - | - | - | - | - | - | - | - | Rolling mean | 10 | - | - | - | 12 | - | - | - | Quarterly | - | - | - | - | - | - | - | - | - | - | - | - | - | - | - | - | - | - | - | - | - | - | - | Rolling 12-month geometric mean | 15000 | - | - | - | 150000 | Quarterly | - | - | - | - | - | - | - | - | - | - | - | - | - | - | - | - | - | - | - | - | - | - | - | - | - | - | -
247 | Otago | Milton | Milton |  | Overflow | Yes | RM17.282.01 | Discharge to water | To discharge untreated wastewater mixed with stormwater to the Tokomairiro River for the purpose of the disposal of untreated wastewater and stormwater from the Milton Sewage Treatment Plant during heavy rainfall events. | Clutha District Council | Otago Regional Council | 2019-10-03 | 2029-06-30 | 1980 | GHD WWTP review | Medium |  | 1365064, 4887124 | 1365055, 4886980 | - | 396 | - | 0.34391 | 76.0345 | Moderate | River/stream | River/stream (moderate dilution ratio) | Tokomairiro River |  |  | Trickling filters; Wetlands |  |  | Trickling filters; Wetlands |  | - | - | - | - | - | - | - | - | - | - | - | - | - | - | - | - | - | Per discharge | cBOD5 | - | - | - | - | - | - | - | - | - | - | Quarterly | - | - | - | - | - | - | - | - | - | Quarterly | - | - | - | - | - | - | - | - | - | Quarterly | - | - | - | - | - | - | - | - | - | Quarterly | - | - | - | - | - | - | - | - | - | Quarterly | - | - | - | - | - | - | - | - | Quarterly | - | - | - | - | - | - | Quarterly | - | - | - | - | - | - | - | - | - | - | - | - | - | - | - | - | - | - | - | - | - | - | - | - | - | - | - | - | - | - | - | - | - | - | - | - | - | - | - | - | - | - | - | - | -
248 | Otago | Milton | Milton |  | Main | Yes | 2007.090_V1 | Discharge to water | For the purpose of disposal of wastewater from Milton Township and the Otago Corrections Facility, Milburn. | Clutha District Council | Otago Regional Council | 2009-05-20 | 2044-05-20 | 1980 | GHD WWTP review | Medium |  | 1365064, 4887124 | 1365055, 4886980 | - | 396 | - | 0.34391 | 76.0345 | Moderate | River/stream | River/stream (moderate dilution ratio) | Tokomairiro River |  |  | Trickling filters; Wetlands |  |  | Trickling filters; Wetlands | Outfall |  |  | - | - | - | - | - | - | - | - | - | - | 1625 | - | - | - | - | Daily | cBOD5 | - | - | 90th percentile | 90th percentile | 30 | - | - | - | - | - | Monthly | - | - | 90th percentile | 90th percentile | 40 | - | - | - | - | Monthly | - | - | 95th percentile | 95th percentile | 25 | - | - | - | - | Monthly | - | - | 90th percentile | 90th percentile | 22 | - | - | - | - | Monthly | - | - | 90th percentile | 90th percentile | 14 | - | - | - | - | Monthly | - | - | - | - | - | - | - | - | - | Geometric mean | 400 | 90th percentile | 90th percentile | 2100 | - | Monthly | - | - | - | - | - | - | - | - | - | - | - | - | - | - | - | - | - | - | - | - | - | - | - | - | - | - | - | - | - | - | - | - | - | - | - | - | - | - | - | - | -
249 | Wellington | Moa Point | Moa Point |  | Main | Yes | WGN080003 [31505] | Coastal permit | To continuously discharge up to 260,000 cubic metres per day of secondary treated and disinfected waste water from the Moa Point Wastewater Treatment Plant into the coastal marine area via an existing submarine outfall. | Wellington City Council | Greater Wellington Regional Council | 2009-05-11 | 2034-05-11 | 158047 | GHD WWTP review | Large |  | 1751577, 5422355 | 1750561, 5420225 | - | 31609.4 | - | N/A | N/A | N/A | Open ocean | Open ocean | Cook Strait |  |  | BNR; UV |  |  | BNR; UV |  |  |  | - | - | - | - | - | - | - | - | - | - | 260000 | - | - | - | - | Continuous | cBOD5 | Geometric mean | 20 | 90th percentile | 90th percentile | 45 | - | - | - | - | - | Daily | Geometric Mean | 30 | 10% of samples | 90th percentile | 68 | - | - | - | - | Daily | - | - | - | - | - | - | - | - | - | Quarterly | - | - | - | - | - | - | - | - | - | - | - | - | - | - | - | - | - | - | - | - | - | - | - | - | - | - | - | - | - | - | - | - | - | - | - | - | - | - | - | - | - | - | - | Geometric Mean | 200 | 90th percentile | 90th percentile | 950 | - | Daily | - | - | - | - | - | - | - | - | - | - | - | - | - | - | - | - | - | - | - | - | - | - | - | - | - | - | -
250 | Wellington | Moa Point | Moa Point |  | Overflow | Yes | WGN080003 [35047] | Coastal permit | To occasionally discharge up to 4500 litres per second of mixed disinfected secondary treated and milli-screened wastewater to the coastal marine area via an existing submarine outfall during and/or immediately after heavy rainfall, when the quantity of wastewater arriving at the Moa Point Wastewater Treatment Plant exceeds 3000 litres per second. | Wellington City Council | Greater Wellington Regional Council | 2009-05-11 | 2034-05-11 | 158047 | GHD WWTP review | Large |  | 1751577, 5422355 | 1750561, 5420225 | - | 31609.4 | - | N/A | N/A | N/A | Open ocean | Open ocean | Cook Strait | [9 empty] | - | - | - | - | - | - | - | - | - | - | - | - | - | - | - | Per discharge | cBOD5 | - | - | - | - | - | - | - | - | - | - | Per discharge | - | - | - | - | - | - | - | - | - | Per discharge | - | - | - | - | - | - | - | - | - | Per discharge | - | - | - | - | - | - | - | - | - | - | - | - | - | - | - | - | - | - | - | - | - | - | - | - | - | - | - | - | - | - | - | - | - | - | - | - | - | - | - | - | - | - | - | - | - | - | - | - | - | Per discharge | - | - | - | - | - | - | - | - | - | - | - | - | - | - | - | - | - | - | - | - | - | - | - | - | - | - | - | Cadmium, chromium, copper, lead, mercury, nickel, zinc, arsenic | - | - | -
251 | West Coast | Moana | Moana |  | Main | Yes | RC01363/1 | Discharge to land | The discharge of treated sewage effluent to land where it may enter groundwater via seepage from the Moana Sewage Treatment Plant. | Grey District Council | West Coast Regional Council | 2003-03-21 | 2038-03-21 | 519 | GHD WWTP review | Small |  | 1474516, 5285629 | 1474656, 5285941 | - | 103.8 | - | 8.2648 | 6880.3586 | High | Land | Land | Arnold River |  |  | Oxidation pond; rock filter; wetlands |  |  | Oxidation pond; rock filter; wetlands | Constructed wetland |  |  | - | - | - | - | - | - | - | - | - | - | 300 | - | - | - | - | Daily | BOD5 | - | - | - | - | - | - | - | - | - | - | - | - | - | - | - | - | - | - | - | - | - | - | - | - | - | - | - | - | - | - | - | - | - | - | - | - | - | - | - | - | - | - | - | - | - | - | - | - | - | - | - | - | - | - | - | - | - | - | - | - | - | - | - | - | - | - | Twice annually + 3 additional samples | - | - | - | - | - | - | - | - | - | - | - | - | - | - | - | - | - | - | - | - | - | - | - | - | - | - | - | - | - | - | - | - | - | - | - | - | - | - | - | - | -
252 | West Coast | Moana | Moana |  | Main | Yes | RC85082 | Discharge to water | Discharge treated sewage from Moana oxidation ponds to the Arnold River. | Grey District Council | West Coast Regional Council | 1986-08-25 | 2006-08-25 | 519 | GHD WWTP review | Small |  | 1474516, 5285629 | 1474452, 5285666 | - | 103.8 | - | 8.2648 | 6880.3586 | High | River/stream | River/stream (high dilution ratio) | Arnold River |  |  | Oxidation pond; Wetlands |  |  | Oxidation pond; Wetlands |  |  |  | - | - | - | - | - | - | - | - | - | - | - | - | - | - | - | - | BOD5 | Average | 65 | - | - | - | - | Average | 14 | - | - | Nine times annually | - | - | - | - | - | 115 | - | - | 24 | Nine times annually, with 5 samples Nov-Mar | - | - | - | - | - | - | - | - | - | - | - | - | - | - | - | - | - | - | - | - | - | - | - | - | - | - | - | - | - | - | - | - | - | - | - | - | - | - | - | - | - | - | - | - | - | - | - | - | - | - | - | - | - | Median | 20000 | - | - | - | - | Nine times annually | - | - | - | - | - | - | - | - | - | - | - | - | - | - | - | - | - | - | - | - | - | - | - | - | - | - | -
253 | Otago | Moeraki | Moeraki |  | Main | Yes | RM16.008.02 | Discharge to land | To discharge to contaminants to land for the purpose of operating Moeraki Wastewater Treatment Plant. | Waitaki District Council | Otago Regional Council | 2018-01-24 | 2053-01-20 | 117 | GHD WWTP review | Small |  | 1429940, 4974680 | 1430970, 4970523 | - | 23.4 | - | 1.0892 | 4022.7661 | High | Land | Land | Pacific Ocean |  |  | Oxidation pond; maturation ponds; wetlands |  |  | Oxidation pond; maturation ponds; wetlands | Spray irrigation |  | 4.5 | - | - | - | - | - | - | - | - | 25 | 225 | 225 | - | - | - | - | Continuous | - | - | - | - | - | - | - | - | - | - | - | - | - | - | - | - | - | - | - | - | - | - | - | - | - | - | - | - | - | - | - | - | - | - | - | - | - | - | - | - | 250 | Quarterly | - | - | - | - | - | - | - | - | - | - | - | - | - | - | - | - | - | - | - | - | - | - | - | - | - | Quarterly | - | - | - | - | - | - | - | - | - | - | - | - | - | - | - | - | - | - | - | - | - | - | - | - | - | - | - | - | - | - | - | - | - | - | - | - | - | - | - | - | -
254 | Southland | Monowai Village | Monowai Village |  | Main | Yes | 205757 | Discharge to land | To discharge treated sewage to land from Monowai Village. | Southland District Council | Environment Southland | 2009-04-20 | 2029-03-31 | 102 | Hinekorako | Small |  | 1181554, 4916453 | 1181554, 4916453 | - | 20.4 | - | N/A | N/A | N/A | Land | Land | - |  |  | Septic tank |  |  | Septic tank | Land disposal (unspecified) |  |  | - | - | - | - | - | - | - | - | - | 9 | 25 | - | - | - | - | Daily | cBOD5 | - | - | - | - | - | 150 | - | - | - | - | Annually | - | - | - | - | - | 70 | - | - | - | Annual | - | - | - | - | - | - | - | - | - | - | - | - | - | - | - | - | - | - | - | - | - | - | - | - | - | - | - | - | - | - | - | - | - | - | - | - | - | - | - | - | - | - | - | - | 100000 | Annually | - | - | - | - | - | - | - | - | - | - | - | - | 100000 | Annually | - | - | - | - | - | - | - | - | - | - | - | - | - | - | - | - | - | - | - | - | - | - | - | - | - | - | -
255 | Waikato | Morrinsville | Morrinsville |  | Main | Yes | 118885 | Discharge to water | Discharge treated industrial and municipal wastewater from the WWTP into a tributary of the Piako River known as the Totara Gully Stream. | Matamata-Piako District Council | Waikato Regional Council | 2009-11-24 | 2024-12-17 | 6485 | GHD WWTP review | Medium |  | 1825215, 5829602 | 1824702, 5829231 | - | 1297 | - | 0.0012489 | 1.0832 | Very low | River/stream | River/stream (very low dilution ratio) | Totara Gully (tributary of Piako River) | River/stream | Piako River | Activated sludge; SBR |  |  | Activated sludge; SBR |  |  |  | - | - | - | - | - | - | - | - | - | - | 16000 | - | - | - | - | Continuous | cBOD5 | Median | 10 | 4 out of 45 samples | 91st percentile | 20 | - | - | - | - | - | Weekly (Aug-Apr); Fortnightly (May-Jul) | Median | 20 | 4 out of 45 samples | 91st percentile | 30 | - | - | - | - | Weekly Aug-April; Fortnightly May-July | - | - | - | - | - | - | - | - | - | Weekly 1 August to 30 April; fortnightly otherwise | Median | 20 | - | - | - | - | - | - | - | Weekly from 1 August to 30 April; fortnightly from 1 May to 31 July | - | - | - | - | - | - | - | - | - | Weekly 1 August to 30 April; fortnightly between 1 May to 31 July | - | - | - | - | - | - | - | - | - | Median | 126 | No more than 4 out of 45 samples to exceed | 91st percentile | 500 | - | Weekly (Aug-Apr), Fortnightly (May-Jul) | - | - | - | - | - | - | - | - | - | - | - | - | - | - | Nitrate | Median | 3 | No more than 4 out of 45 samples to exceed | 91st percentile | 25 | - | - | Weekly (Aug-Apr), Fortnightly (May-Jul) | - | - | - | - | - | - | - | - | - | Nitrite, TKN | - | - | - | - | - | - | - | Weekly (Aug-Apr), Fortnightly (May-Jul)
256 | Waikato | Morrinsville | Morrinsville |  | Ancillary | Yes | 118886 | Discharge to water | Discharge treated industrial and municipal wastewater, screened high-flow bypasses, stormwater and associated contaminants from the WWTP Pond (Pond C) into the Piako River. | Matamata-Piako District Council | Waikato Regional Council | 2009-11-24 | 2024-12-17 | 6485 | GHD WWTP review | Medium |  | 1825215, 5829602 | 1824441, 5829413 | - | 1297 | - | 1.0892 | 73.5592 | Moderate | River/stream | River/stream (moderate dilution ratio) | Piako River | - | - | Activated sludge; SBR |  |  | Activated sludge; SBR |  |  |  | - | - | - | - | - | - | - | - | - | - | - | - | - | - | - | Daily | - | - | - | - | - | - | - | - | - | - | - | - | - | - | - | - | - | - | - | - | - | - | - | - | - | - | - | - | - | - | - | - | - | - | - | - | - | - | - | - | - | - | - | - | - | - | - | - | - | - | - | - | - | - | - | - | - | - | - | - | - | - | - | - | - | - | - | - | - | - | - | - | - | - | - | - | - | - | - | - | - | - | - | - | - | - | - | - | - | - | - | - | - | - | - | - | - | - | - | - | - | - | - | - | - | - | - | - | - | - | - | - | -
257 | Waikato | Morrinsville | Morrinsville |  | Sludge | Yes | 118887 | Discharge to land | Discharge contaminants from sludge, waste activated sludge and wastewater from the Morrinsville WWTP onto and into land via seepage from Ponds A, B and C. | Matamata-Piako District Council | Waikato Regional Council | 2009-11-24 | 2024-12-17 | 6485 | GHD WWTP review | Medium |  | 1825215, 5829602 | 1825141, 5829514 | - | 1297 | - | N/A | N/A | N/A | Land | Land | - | - | - | [7 empty] | - | - | - | - | - | - | - | - | - | - | - | - | - | - | - | - | - | - | - | - | - | - | - | - | - | - | - | - | - | - | - | - | - | - | - | - | - | - | - | - | - | - | - | - | - | - | - | - | - | - | - | - | - | - | - | - | - | - | - | - | - | - | - | - | - | - | - | - | - | - | - | - | - | - | - | - | - | - | - | - | - | - | - | - | - | - | - | - | - | - | - | - | - | - | - | - | - | - | - | - | - | - | - | - | - | - | - | - | - | - | - | - | - | - | - | - | - | - | - | - | - | - | - | - | - | - | - | - | -
258 | Otago | Mosgiel | Mosgiel |  | Ancillary | No | Unknown |  |  | Dunedin City Council | Otago Regional Council |  | 2032-06-30 | 11434 | GHD WWTP review | Medium |  | 1392780, 4916745 | 1398420, 4909639 | - | 2286.8 | - | [8 empty] | Clarifier; Filter |  |  | Clarifier; Filter | Ocean discharge at Waldronville
259 | Tasman | Motueka | Motueka |  | Main | Yes | RM141088 | Coastal permit | Discharge Treated Wastewater into the Coastal Marine Area via the outfall pipeline. Discharging wastewater will be been treated via a membrane filtration plant. | Tasman District Council | Tasman District Council | 2015-10-16 | 2035-10-16 | 8301 | GHD WWTP review | Medium | 1980 | 1602073, 5451549 | 1601903, 5451918 | - | 1660.2 | - | N/A | N/A | N/A | Estuary | Estuary | Motueka River (South Channel) |  |  | Aerated lagoon; Oxidation pond; Polishing Ponds; Wetland |  |  | Aerated lagoon; Oxidation pond; Polishing Ponds; Wetland |  |  |  | - | - | - | - | - | - | - | - | - | - | - | - | - | - | - | Continuous | cBOD5 | Rolling median | 5 | Rolling 90th percentile | 90th percentile | 10 | - | - | - | - | - | Weekly (Dec-May); Monthly (Jun-Nov) | Rolling median | 3 | Rolling 90th percentile | 90th percentile | 6 | - | - | - | - | Weekly Dec-May; Monthly Jun-Nov | Rolling mean | 9 | Rolling 90th percentile | 90th percentile | 20 | - | - | - | - | Weekly (Dec-May), Monthly (Jun-Nov) | Annual rolling median | 12 | Annual rolling 90th percentile | 90th percentile | 24 | - | - | - | - | Weekly sampling from December to May, monthly sampling from June to November | - | - | - | - | - | - | - | - | - | - | - | - | - | - | - | - | - | - | - | Rolling Median | 5 | Rolling 90th percentile | 90th percentile | 10 | - | Weekly (Dec-May), Monthly (Jun-Nov) | - | - | - | - | - | - | - | Median | 5 | 90th percentile | 90th percentile | 10 | - | Weekly (Dec-May), Monthly (Jun-Nov) | - | - | - | - | - | - | - | - | - | - | - | - | - | - | - | - | - | - | - | - | - | - | - | - | - | - | -
260 | Canterbury | Motunau Beach | Motunau Beach |  | Main | Yes | CRC950606 | Discharge to land | To discharge effluent from the Motunau Beach Sewerage System onto land, adjacent to Happy Valley Road, Motunau, at or about map reference N34:162-959. | Hurunui District Council | Environment Canterbury | 1995-03-16 | 2030-03-16 | 86 | GHD WWTP review | Small | 1987 | 1606150, 5234211 | 1606188, 5234266 | - | 17.2 | - | N/A | N/A | N/A | Land | Land | - | River/stream | Motunau River | Oxidation pond |  |  | Oxidation pond | Border dyke irrigation |  | 3 | - | - | - | - | - | - | - | - | - | - | 128.5714 | - | - | - | - | Not specified | - | - | - | - | - | - | - | - | - | - | - | - | - | - | - | - | - | - | - | - | - | - | - | - | - | - | - | - | - | - | - | - | - | - | - | - | - | - | - | - | - | - | - | - | - | - | - | - | - | - | - | - | - | - | - | - | - | - | - | - | - | - | - | - | - | - | - | - | - | - | - | - | - | - | - | - | - | - | - | - | - | - | - | - | - | - | - | - | - | - | - | - | - | - | - | - | - | - | - | - | - | - | - | - | - | - | - | - | - | - | - | - | -
261 | Waikato | Motuoapa | Motuoapa |  | Main | Yes | AUTH122515.01.01 | Discharge to land | Discharge up to 500 cubic metres per day of treated wastewater to ground from the Motuoapa SBR wastewater treatment plant. | Taupo District Council | Waikato Regional Council | 2013-11-13 | 2033-11-13 | 767 | GHD WWTP review | Small | 1987 | 1849964, 5686985 | 1849987, 5686938 | - | 153.4 | - | 0.031711 | 18.8606 | Low | Land | Land | - |  |  | SBR |  |  | SBR | Subsurface disposal field |  |  | - | - | - | - | - | - | - | - | - | - | 500 | - | - | - | - | Continuous | cBOD5 | - | - | - | - | - | - | - | - | - | - | Weekly | - | - | - | - | - | - | - | - | - | Weekly | - | - | - | - | - | - | - | - | - | Weekly | Median | 10 | 90th percentile | 90th percentile | 35 | - | Annual total | 670 | - | Weekly | - | - | - | - | - | - | Weekly total load | 4 | - | Weekly | - | - | - | - | - | - | - | - | - | - | - | - | - | - | 500 | Weekly | - | - | - | - | - | - | - | - | - | - | - | - | - | - | Nitrate | - | - | - | - | - | - | - | Weekly | - | - | - | - | - | - | - | - | - | - | - | - | - | - | - | - | - | -
262 | Waikato | Motutere Campground | Motutere Campground |  | Main | No | 135813.01.01 | Discharge to land |  | Taupo District Council | Waikato Regional Council | 2020-07-02 | 2040-06-30 | 107 | GHD WWTP review | Small | 1992 | 1857046, 5691614 |  | - | 21.4 | - | 0.11534 | 466.6916 | High | Land | Land |  |  |  | SAF; Clarifier; Carbon beds |  |  | SAF; Clarifier; Carbon beds | Irrigation
263 | Canterbury | Mount Cook | Mount Cook |  | Main | Yes | CRC054829 | Discharge to land | To discharge to land. | Department of Conservation | Environment Canterbury | 2007-08-24 | 2042-08-24 | Unknown |  | Unknown |  | 1367022, 5152621 | 1367022, 5152621 | - | Unknown | - | N/A | N/A | N/A | Land | Land | - | - | - | Oxidation pond | Hybrid pond and wetland system | Intermittent dosing via siphon | Oxidation pond; Hybrid pond and wetland system; Intermittent dosing via siphon | Disposal trench |  |  | - | - | - | - | 228 | - | - | - | - | - | 600 | - | - | Times of rainfall as measured at the Aoraki / Mount Cook NIWA Weather Station | 910 | Daily |  | - | - | - | - | - | - | - | - | - | - | - | - | - | - | - | - | - | - | - | - | Quarterly | - | - | - | - | - | - | - | - | - | - | - | - | - | - | - | - | - | - | - | - | - | - | - | - | - | - | - | - | - | - | - | - | - | - | - | - | - | - | - | - | - | - | - | - | - | Quarterly | - | - | - | - | - | - | - | - | - | - | - | - | - | - | Nitrate | - | - | - | - | - | - | - | Quarterly | - | - | - | - | - | - | - | - | - | - | - | - | - | - | - | - | - | - | - | - | - | -
264 | Manawatu-Whanganui | Mowhanau | Mowhanau |  | Main | Yes | 100749 | Discharge to land | To discharge treated sewage effluent into land from the Mowhanau Village Sewage Treatment Plant, Broadview Heights, Mowhanau. | Whanganui District Council | Horizons Regional Council | 2006-12-01 | 2021-12-01 | 226 | GHD WWTP review | Small |  | 1763028, 5583620 | 1762464, 5583791 | - | 45.2 | - | N/A | N/A | N/A | Land | Land | - | River/stream | Mowhanau Stream, Kai iwi Stream | Septic tank; Trickling Filters |  |  | Septic tank; Trickling Filters | Soak holes; spray irrigation |  | 0.78 | - | - | - | - | - | - | - | - | - | - | - | 95th percentile | 75 | - | - | Daily | cBOD5 | - | - | - | - | - | - | - | - | - | - | Fortnightly (Dec-Mar) | - | - | - | - | - | - | - | - | - | Fortnightly Dec-Mar | - | - | - | - | - | - | - | - | - | Eight times annually | - | - | - | - | - | - | - | - | - | - | - | - | - | - | - | - | - | - | - | Fortnightly in December, January, February and March | - | - | - | - | - | - | - | - | Fortnightly in December, January, February and March | - | - | - | - | - | - | Fortnightly (Dec-Mar) | - | - | - | - | - | - | - | - | - | - | - | - | - | - | - | - | - | - | - | - | - | - | - | - | - | - | - | - | - | - | - | - | - | - | - | - | - | - | - | - | - | - | - | - | -
265 | Tasman | Murchison | Murchison |  | Main | Yes | RM050617V4 | Discharge to land | Discharge treated effluent to land from the Murchison Wastewater Treatment Plant. | Tasman District Council | Tasman District Council | 2006-06-30 | 2041-06-02 | 796 | GHD WWTP review | Small | 1989 | 1543105, 5372318 | 1543028, 5372420 | - | 159.2 | - | 19.9217 | 10812.7908 | High | Land | Land |  |  |  | Oxidation pond; Aeration Lagoon |  |  | Oxidation pond; Aeration Lagoon | Soakage trench |  |  | - | - | - | - | - | - | - | - | - | - | 500 | - | - | - | - | Daily | - | - | - | - | - | - | - | - | - | - | - | Quarterly | - | - | - | - | - | - | - | - | - | Quarterly | - | - | - | - | - | - | - | - | - | Quarterly | - | - | - | - | - | - | - | - | - | - | - | - | - | - | - | - | - | - | - | - | - | - | - | - | - | - | - | - | - | - | - | - | - | - | - | Quarterly | - | - | - | - | - | - | - | - | - | - | - | - | - | - | - | - | - | - | - | - | - | - | - | - | - | - | - | - | - | - | - | - | - | - | - | - | - | - | - | - | -
266 | Bay of Plenty | Murupara | Murupara |  | Main | Yes | 20778.0.01-DC+ | Discharge to water | For the purpose of discharging effluent from oxidation ponds receiving wastes from Murupara Borough and domestic wastes from the Kaingaroa Logging Company at Murupara. | Whakatane District Council | Bay of Plenty Regional Council | 1981-04-16 | 2026-10-01 | 2361 | GHD WWTP review | Medium |  | 1923482, 5738570 | 1923384, 5738597 | - | 472.2 | - | 8.4861 | 1553.7304 | High | River/stream | River/stream (high dilution ratio) | Rangitaiki River |  |  | Oxidation ponds |  |  | Oxidation ponds |  |  |  | - | - | - | - | - | - | - | - | 30 | - | 1350 | - | - | - | - | Continuous | - | - | - | - | - | - | - | - | - | - | - | - | - | - | - | - | - | - | - | - | - | - | - | - | - | - | - | - | - | - | - | - | - | - | - | - | - | - | - | - | - | - | - | - | - | - | - | - | - | - | - | - | - | - | - | - | - | - | - | - | - | - | - | - | - | - | - | - | - | - | - | - | - | - | - | - | - | - | - | - | - | - | - | - | - | - | - | - | - | - | - | - | - | - | - | - | - | - | - | - | - | - | - | - | - | - | - | - | - | - | - | - | -
267 | Otago | Naseby | Naseby |  | Main | Yes | RM15.258.01.V1 | Discharge to land | To discharge treated wastewater to land for the purpose of disposal of wastewater from the Naseby Wastewater Treatment Plant. | Central Otago District Council | Otago Regional Council | 2016-03-10 | 2051-03-14 | 110 | GHD WWTP review | Small |  | 1375007, 5009007 | 1374995, 5008748 | - | 22 | - | 0.0071614 | 29.1248 | Low | Land | Land | - |  |  | Oxidation ponds; wetlands |  |  | Oxidation ponds; wetlands | Infiltration trenches |  | 0.645 | - | - | - | - | - | - | - | - | - | 160 | - | - | - | Not specified | 450 | Daily | BOD5 | Rolling geometric mean | 20 | - | - | - | 50 | - | - | - | - | Annually | Geometric mean | 40 | - | - | - | 85 | - | - | - | Annually | - | - | - | - | - | - | - | - | - | - | Rolling 24-month geometric mean | 25 | - | - | - | 35 | - | - | - | Annual | Rolling mean | 8 | - | - | - | 15 | - | - | - | Quarterly | - | - | - | - | - | - | - | - | - | Rolling 24-month geometric mean | 4000 | - | - | - | 10000 | Quarterly (peak months) | - | - | - | - | - | - | - | - | - | - | - | - | - | - | Nitrate | Geometric mean | 0.5 | - | - | - | 2 | - | Monthly | - | - | - | - | - | - | - | - | - | - | - | - | - | - | - | - | - | -
268 | Manawatu-Whanganui | National Park | National Park |  | Main | Yes | 103403 | Discharge to water | To discharge up to 700 cubic metres (700 m3) per day of pond treated wastewater into water being an unnamed tributary of the Makaretu Stream from the National Park Wastewater Treatment Plant. | Ruapehu District Council | Horizons Regional Council | 2012-02-08 | 2015-11-17 | 250 | GHD WWTP review | Small |  | 1806913, 5662292 | 1806789, 5662490 | - | 50 | - | 0.089147 | 155.0469 | Moderate | River/stream | River/stream (moderate dilution ratio) | Tributary of Makaretu Stream | River/stream | Makaretu Stream | Oxidation pond; Wetlands; Tephra filter |  |  | Oxidation pond; Wetlands; Tephra filter |  |  |  | - | - | - | - | - | - | - | - | - | - | 700 | - | - | - | - | Continuous | cBOD5 | - | - | - | - | - | - | - | - | - | - | Monthly | - | - | - | - | - | - | - | - | - | Monthly | - | - | - | - | - | - | - | - | - | Monthly | - | - | - | - | - | - | - | - | - | Monthly | - | - | - | - | - | - | - | - | - | Monthly | - | - | - | - | - | - | - | - | Monthly | - | - | - | - | - | - | Monthly | - | - | - | - | - | - | - | - | - | - | - | - | - | - | Nitrate | - | - | - | - | - | - | - | Monthly | - | - | - | - | - | - | - | - | Monthly | Nitrite, TKN | - | - | - | - | - | - | - | Monthly | - | - | - | -
269 | Manawatu-Whanganui | National Park | National Park |  | Ancillary | Yes | 106166 | Discharge to land | To discharge wastewater into land via ground soakage through the base and sides of the unlined treatment ponds at the National Park Wastewater Treatment Plant. | Ruapehu District Council | Horizons Regional Council | 2012-02-08 | 2015-11-17 | 250 | GHD WWTP review | Small |  | 1806913, 5662292 | 1806913, 5662292 | - | 50 | - | 0.089147 | 155.0469 | Moderate | Land | Land | - | River/stream | Tributary of Makaretu Stream | [7 empty] | - | - | - | - | - | - | - | - | - | - | - | - | - | - | - | Continuous | cBOD5 | - | - | - | - | - | - | - | - | - | - | Monthly | - | - | - | - | - | - | - | - | - | Monthly | - | - | - | - | - | - | - | - | - | Monthly | - | - | - | - | - | - | - | - | - | Monthly | - | - | - | - | - | - | - | - | - | Monthly | - | - | - | - | - | - | - | - | Monthly | - | - | - | - | - | - | Monthly | - | - | - | - | - | - | - | - | - | - | - | - | - | - | Nitrate | - | - | - | - | - | - | - | Monthly | - | - | - | - | - | - | - | - | Monthly | Nitrite, TKN | - | - | - | - | - | - | - | Monthly | - | - | - | -
270 | Nelson | Nelson North | Nelson North |  | Main | Yes | RM025169 | Coastal permit | Discharge of waste water after pre-treatment, in a two stage pond treatment facility, and after 5 years an eventual wetland before discharge to the sea. | Nelson City Council | Nelson City Council | 2004-12-01 | 2024-12-01 | 29893 | GHD WWTP review | Large |  | 1627531, 5438622 | 1626809, 5438966 | - | 5978.6 | - | N/A | N/A | N/A | Open ocean | Open ocean | Tasman Bay |  |  | Oxidation pond |  |  | Oxidation pond | Outfall |  |  | - | - | - | - | - | - | - | - | - | 21000 | - | - | - | During a 2-year rainfall return period | 38000 | Daily | BOD5 | Median | 40 | 8.3% of samples | 92nd percentile | 50 | - | - | - | - | - | Monthly | Median | 100 | 1 of 12 samples | 92nd percentile | 150 | - | - | - | - | Monthly | - | - | - | - | - | - | - | - | - | - | - | - | - | - | - | - | - | - | - | - | - | - | - | - | - | - | - | - | - | - | - | - | - | - | - | - | - | - | - | - | - | - | - | - | - | Quarterly | - | - | - | - | - | - | - | Median | 10000 | - | - | - | 80000 | Monthly | - | - | - | - | - | - | - | - | - | - | - | - | - | - | - | - | - | - | - | - | - | - | - | - | - | - | - | Cadmium, Zinc, Copper, Chromium, Nickel, Lead, Mercury | Yes | - | -
271 | Taranaki | New Plymouth | New Plymouth |  | Main | Yes | 0882-4 [6803] | Coastal permit | To discharge treated municipal wastewater from the New Plymouth wastewater treatment plant through a marine outfall structure into the Tasman Sea at or about (NZTM) 1696211E-5679248N. | New Plymouth District Council | Taranaki Regional Council | 2011-10-31 | 2041-06-01 | 52312 | GHD WWTP review | Large | 1984 | 1696940, 5678370 | 1696211, 5679248 | - | 10462.4 | - | N/A | N/A | N/A | Open ocean | Open ocean | Tasman Sea |  |  | Activated sludge aeration; Clarifiers |  |  | Activated sludge aeration; Clarifiers | 450 m outfall |  |  | - | - | - | - | - | - | - | - | - | - | - | - | - | - | - | - | BOD5 | - | - | 95th percentile | 95th percentile | 25 | 130 | - | - | - | - | Monthly | - | - | 95% of samples | 95th percentile | 25 | 110 | - | - | - | As per Monitoring Plan | - | - | - | - | - | - | - | - | - | - | - | - | - | - | - | - | - | - | - | - | - | - | - | - | - | - | - | - | - | - | - | - | - | - | - | - | - | - | - | - | - | - | - | - | - | - | - | - | - | - | - | - | - | - | - | - | - | - | - | - | - | - | - | - | - | - | - | - | - | - | - | - | - | - | - | - | - | - | - | - | - | - | - | - | - | - | -
272 | Waikato | Ngaruawahia | Ngaruawahia |  | Main | Yes | 119642 | Discharge to water | Discharge up to 11,200 cubic metres per day of treated wastewater from the Ngaruawahia WWTP into the Waikato River. | Waikato District Council | Waikato Regional Council | 2011-04-14 | 2029-03-31 | 6636 | GHD WWTP review | Medium | 1972 | 1790570, 5831441 | 1789790, 5831787 | - | 1327.2 | - | 143.0292 | 9312.1218 | High | River/stream | River/stream (high dilution ratio) | Waikato River |  |  | Oxidation pond; Actiflo; UV; Gravel bed wetlands |  |  | Oxidation pond; Actiflo; UV; Gravel bed wetlands | Gravity discharge |  |  | - | - | - | - | - | - | - | - | - | - | 11200 | - | - | - | - | Continuous | cBOD5 | Median | 30 | 90th percentile | 90th percentile | 60 | - | - | - | - | - | Monthly sampling | Median | 30 | 90th percentile | 90th percentile | 60 | - | - | - | - | Monthly | Median | 10 | 90th percentile | 90th percentile | 20 | - | - | - | - | Monthly | Median | 25 | - | - | - | - | - | - | - | Monthly | Median | 8 | - | - | - | - | - | - | - | Monthly | - | - | - | - | - | - | - | - | - | Median | 126 | - | - | - | - | Weekly | - | - | - | - | - | - | - | - | - | - | - | - | - | - | - | - | - | - | - | - | - | - | - | - | - | - | - | - | - | - | - | - | - | - | - | - | - | - | - | - | -
273 | Waikato | Ngaruawahia | Ngaruawahia |  | Sludge | Yes | 119644 | Discharge to land | Discharge treated municipal wastewater sludge onto land during oxidation pond de-sludging associated with the Ngaruawahia WWTP. | Waikato District Council | Waikato Regional Council | 2011-04-14 | 2029-03-31 | 6636 | GHD WWTP review | Medium | 1972 | 1790570, 5831441 | 1790523, 5831366 | - | 1327.2 | - | 143.0292 | 9312.1218 | High | Land | Land | - | - | - | Oxidation pond; Actiflo; UV; Gravel bed wetlands |  |  | Oxidation pond; Actiflo; UV; Gravel bed wetlands |  |  |  | - | - | - | - | - | - | - | - | - | - | - | - | - | - | - | - | - | - | - | - | - | - | - | - | - | - | - | - | - | - | - | - | - | - | - | - | - | - | - | - | - | - | - | - | - | - | - | - | - | - | - | - | - | - | - | - | - | - | - | - | - | - | - | - | - | - | - | - | - | - | - | - | - | - | - | - | - | - | - | - | - | - | - | - | - | - | - | - | - | - | - | - | - | - | - | - | - | - | - | - | - | - | - | - | - | - | - | - | - | - | - | - | - | - | - | - | - | - | - | - | - | - | - | - | - | - | - | - | -
274 | Waikato | Ngaruawahia | Ngaruawahia |  | Ancillary | Yes | 119646 | Discharge to land | Discharge treated wastewater (via seepage) to land and groundwater from activities associated with the Ngaruawahia WWTP. | Waikato District Council | Waikato Regional Council | 2011-04-14 | 2029-03-31 | 6636 | GHD WWTP review | Medium | 1972 | 1790570, 5831441 | 1790570, 5831441 | - | 1327.2 | - | 143.0292 | 9312.1218 | High | Land | Land | - | River/stream | Waikato River | Oxidation pond; Actiflo; UV; Gravel bed wetlands |  |  | Oxidation pond; Actiflo; UV; Gravel bed wetlands | Seepage |  |  | - | - | - | - | - | - | - | - | - | - | - | - | - | - | - | - | - | - | - | - | - | - | - | - | - | - | - | - | - | - | - | - | - | - | - | - | - | - | - | - | - | - | - | - | - | - | - | - | - | - | - | - | - | - | - | - | - | - | - | - | - | - | - | - | - | - | - | - | - | - | - | - | - | - | - | - | - | - | - | - | - | - | - | - | - | - | - | - | - | - | - | - | - | - | - | - | - | - | - | - | - | - | - | - | - | - | - | - | - | - | - | - | - | - | - | - | - | - | - | - | - | - | - | - | - | - | - | - | -
275 | Waikato | Ngaruawahia - Summer only (December - May) | Ngaruawahia | Summer only (December - May) | Main | Yes | 119642 | Discharge to water | Discharge up to 11,200 cubic metres per day of treated wastewater from the Ngaruawahia WWTP into the Waikato River. | Waikato District Council | Waikato Regional Council | 2011-04-14 | 2029-03-31 | 6636 | GHD WWTP review | Medium | 1972 | 1790570, 5831441 | 1789790, 5831787 | - | 1327.2 | - | 143.0292 | 9312.1218 | High | River/stream | River/stream (high dilution ratio) | Waikato River |  |  | Oxidation pond; Actiflo; UV; Gravel bed wetlands |  |  | Oxidation pond; Actiflo; UV; Gravel bed wetlands | Gravity discharge |  |  | - | - | - | - | - | - | - | - | - | - | 11200 | - | - | - | - | Continuous | cBOD5 | Median | 30 | 90th percentile | 90th percentile | 60 | - | - | - | - | - | Monthly sampling | Median | 30 | 90th percentile | 90th percentile | 60 | - | - | - | - | Monthly | Median | 10 | 90th percentile | 90th percentile | 20 | - | - | - | - | Monthly | Median | 20 | - | - | - | - | Median (limit combined with Huntly WWTP) | 57 | - | Monthly | Median | 8 | - | - | - | - | Median (combined with Huntly WWTP) | 17.3 | - | Monthly | - | - | - | - | - | - | - | - | - | Median | 126 | - | - | - | - | Weekly | - | - | - | - | - | - | - | - | - | - | - | - | - | - | - | - | - | - | - | - | - | - | - | - | - | - | - | - | - | - | - | - | - | - | - | - | - | - | - | - | -
276 | Waikato | Ngatea | Ngatea |  | Main | Yes | 103845.01.03 | Discharge to water | Discharge up to 6050 cubic metres per day of treated sewage to the Puhanga Canal and to discharge effluent to ground via seepage from an oxidation pond and gravelfilter beds. | Hauraki District Council | Waikato Regional Council | 2001-05-25 | 2015-10-31 | 992 | GHD WWTP review | Small |  | 1820875, 5870234 | 1821981, 5870505 | - | 198.4 | - | 0.009142 | 4.9812 | Very low | River/stream | River/stream (very low dilution ratio) | Puhunga Canal |  |  | Aerated Oxidation pond; Drip fed onto gravel beds |  |  | Aerated Oxidation pond; Drip fed onto gravel beds | Infiltration |  |  | - | - | - | - | - | - | - | - | - | - | 6000 | - | - | - | - | Daily | BOD5 | - | - | 1 out of 12 samples | 92nd percentile | 60 | - | - | - | - | - | Fortnightly; monthly if compliant for 12 months | - | - | Not more than 1 out of 12 samples | 92nd percentile | 70 | - | - | - | - | Monthly | - | - | 1 out of 12 samples | 92nd percentile | 30 | - | - | - | - | Fortnightly; monthly if compliant for 12 months | - | - | Not more than 1 out of 12 samples | 92nd percentile | 36 | - | - | - | - | Monthly | - | - | - | - | - | - | - | - | - | Monthly | - | - | - | - | - | 14 | - | - | Monthly | - | - | Not more than 1 out of 12 samples | 92nd percentile | 90000 | - | Monthly | - | - | - | - | - | - | - | - | - | - | - | - | 90000 | Monthly | Nitrate | - | - | - | - | - | - | - | Monthly | - | - | - | - | - | - | - | - | - | TKN | - | - | - | - | - | - | - | Monthly
277 | Northland | Ngunguru | Ngunguru |  | Ancillary | Yes | CON20060257601(2) | Discharge to land | Discharge contaminants to land via seepage from the base of wastewater treatment ponds and wetlands, at or about location coordinates 1735650E 6056600N. | Whangarei District Council | Northland Regional Council | 2010-11-08 | 2035-05-31 | 1435 | GHD WWTP review | Medium |  | 1735650, 6056601 | 1735650, 6056601 | - | 287 | - | 0.026478 | 8.9711 | Very low | Land | Land | - | River/stream | Tributary of Waitoi Creek |  |  |  |  | Seepage |  |  | - | - | - | - | - | - | - | - | - | - | - | - | - | - | - | Continuous | BOD5 | - | - | - | - | - | - | - | - | - | - | Monthly | - | - | - | - | - | - | - | - | - | Monthly | - | - | - | - | - | - | - | - | - | Monthly | - | - | - | - | - | - | - | - | - | - | - | - | - | - | - | - | - | - | - | - | - | - | - | - | - | - | - | - | - | - | - | - | - | - | - | - | - | - | - | - | - | - | - | - | - | - | - | - | - | - | - | - | - | - | - | - | - | - | - | - | - | - | - | - | - | - | - | - | TKN | - | - | - | - | - | - | - | Monthly | - | - | - | -
278 | Northland | Ngunguru | Ngunguru |  | Main | Yes | CON20060257601(1) | Discharge to water | Discharge treated wastewater to an unnamed tributary of Waitoi Creek, at or about location coordinates 1735404E 6056507N. | Whangarei District Council | Northland Regional Council | 2010-11-08 | 2035-05-31 | 1435 | GHD WWTP review | Medium |  | 1735650, 6056601 | 1735456, 6056525 | - | 287 | - | 0.026478 | 8.9711 | Very low | River/stream | River/stream (very low dilution ratio) | Tributary of Waitoi Creek | - | - | Aerated Oxidation pond; Wetland; UV |  |  | Aerated Oxidation pond; Wetland; UV |  |  |  | - | - | - | - | - | - | - | - | - | - | 750 | - | - | - | - | Continuous | cBOD5 | Median | 15 | 95th percentile | 95th percentile | 30 | - | - | - | - | - | Monthly | Median | 15 | 95th percentile | 95th percentile | 30 | - | - | - | - | Monthly | Median | 10 | 95th percentile | 95th percentile | 30 | - | - | - | - | Monthly | - | - | - | - | - | - | - | - | - | Twice annually | - | - | - | - | - | - | - | - | - | Twice annually | - | - | - | - | - | - | - | - | - | - | - | - | - | - | - | - | - | - | - | - | - | - | - | - | - | - | - | - | - | Monthly | - | - | - | - | - | - | - | - | - | - | - | - | - | - | - | - | - | - | TKN | - | - | - | - | - | - | - | Monthly | - | - | - | -
279 | Southland | Nightcaps | Nightcaps |  | Main | Yes | AUTH-20147390 | Discharge to land and water | To discharge treated municipal wastewater from the Nightcaps wastewater treatment plant, via a weeded drain, to surface water (the Wairio Stream). To discharge treated municipal wastewater to land via the base of a rock filter drain and weeded drain. | Southland District Council | Environment Southland | 2017-03-01 | 2027-07-01 | 299 | GHD WWTP review | Small |  | 1214889, 4896485 | 1214824, 4896167 | - | 59.8 | - | 0.035777 | 52.6914 | Moderate | River/stream | River/stream (moderate dilution ratio) | Wairiro Stream |  |  | Oxidation pond; rock filter beds |  |  | Oxidation pond; rock filter beds | Weeded drain |  |  | - | - | - | - | - | - | - | - | - | 400 | - | - | - | - | - | Daily | cBOD5 | - | - | - | - | - | 15 | - | - | - | - | Quarterly | - | - | - | - | - | - | - | - | - | Four times annually | - | - | - | - | - | - | - | - | - | Four times annually | - | - | - | - | - | - | - | - | - | Quarterly | - | - | - | - | - | - | - | - | - | Four times annually | - | - | - | - | - | 5 | - | - | Four times annually | - | - | - | - | - | - | Monthly during dry, low-flow periods | - | - | - | - | - | - | - | - | - | - | - | - | - | Four times annually | TOxN | - | - | - | - | - | - | - | Four times annually | SIN | - | - | - | - | - | 20 | - | Four times annually | - | - | - | - | - | - | - | - | -
280 | Manawatu-Whanganui | Norsewood | Norsewood |  | Ancillary | Yes | ATH-2016200912.00 | Discharge to land | To discharge treated wastewater to land via the unlined pond. | Tararua District Council | Horizons Regional Council | 2016-06-17 | 2018-07-01 | 312 | GHD WWTP review | Small |  | 1874774, 5558417 | 1874809, 5558341 | - | 62.4 | - | 0.043048 | 60.6049 | Moderate | Land | Land | - | River/stream | Mangarangiora Tributary | Oxidation ponds |  |  | Oxidation ponds |  |  |  | - | - | - | - | - | - | - | - | - | - | - | - | - | - | - | - | - | - | - | - | - | - | - | - | - | - | - | - | - | - | - | - | - | - | - | - | - | - | - | - | - | - | - | - | - | - | - | - | - | - | - | - | - | - | - | - | - | - | - | - | - | - | - | - | - | - | - | - | - | - | - | - | - | - | - | - | - | - | - | - | - | - | - | - | - | - | - | - | - | - | - | - | - | - | - | - | - | - | - | - | - | - | - | - | - | - | - | - | - | - | - | - | - | - | - | - | - | - | - | - | - | - | - | - | - | - | - | - | -
281 | Manawatu-Whanganui | Norsewood | Norsewood |  | Main | Yes | ATH-2014015404.00 | Discharge to water | To discharge up to 150m3/day of treated wastewater into the unnamed tributary of the Mangarangiora Stream. | Tararua District Council | Horizons Regional Council | 2016-06-17 | 2018-07-01 | 312 | GHD WWTP review | Small |  | 1874774, 5558417 | 1874879, 5558233 | - | 62.4 | - | 0.043048 | 60.6049 | Moderate | River/stream | River/stream (moderate dilution ratio) | Mangarangiora Tributary | - | - | Oxidation ponds |  |  | Oxidation ponds |  |  |  | - | - | - | - | - | - | - | - | - | 30 | - | 95th percentile | 80 | - | - | Daily | cBOD5 | 8 out of 12 samples | 5 | 2 out of 12 samples | 83rd percentile | 10 | - | - | - | - | - | Monthly | 8 out of 12 samples | 65 | 2 of 12 samples | 83rd percentile | 130 | - | - | - | - | Monthly | 8 out of 12 samples | 12 | 2 out of 12 samples | 83rd percentile | 20 | - | - | - | - | Monthly | - | - | - | - | - | - | - | - | - | Monthly | - | - | - | - | - | - | - | - | - | Monthly | - | - | - | - | - | - | - | - | Monthly | 8 out of 12 samples | 300 | No more than 2 out of 12 samples | 83rd percentile | 5000 | - | Monthly | - | - | - | - | - | - | - | - | - | - | - | - | - | - | Nitrate + nitrite | - | - | - | - | - | - | - | Monthly | - | - | - | - | - | - | - | - | - | - | - | - | - | - | - | - | - | - | Cadmium, Zinc, Arsenic, Lead, Copper, Chromium | No | - | -
282 | Northland | Oakura | Oakura |  | Main | Yes | CON20041283801(01) | Discharge to land | To discharge treated wastewater to land via a spray irrigation disposal system. | Whangarei District Council | Northland Regional Council | 2005-05-31 | 2025-05-31 | 107 | GHD WWTP review | Small |  | 1721251, 6082854 | 1543128, 5372226 | - | 21.4 | - | 0.0015883 | 7.4126 | Very low | Land | Land | - |  |  | Submerged biofilm |  |  | Submerged biofilm | Spray irrigation |  | 14.5 | - | - | - | - | - | - | 30 | - | - | - | 300 | - | - | - | - | Daily | BOD5 | Median | 25 | 95th percentile | 95th percentile | 40 | - | - | - | - | - | Monthly | Median | 25 | 95th percentile | 95th percentile | 60 | - | - | - | - | Monthly | - | - | - | - | - | - | - | - | - | - | Median | 25 | 95th percentile | 95th percentile | 45 | - | - | - | - | Monthly | - | - | - | - | - | - | - | - | - | - | - | - | - | - | - | - | - | - | - | Median | 500 | 95th percentile | 95th percentile | 1000 | - | Monthly | - | - | - | - | - | - | Monthly | - | - | - | - | - | - | Monthly | - | - | - | - | - | - | - | - | - | - | - | - | - | - | - | - | - | - | - | - | - | - | - | - | - | - | - | - | - | - | -
283 | Northland | Oakura | Oakura |  | Ancillary | Yes | CON20041283801(02) | Discharge to water | To discharge treated wastewater to water via surface run off from the disposal area. | Whangarei District Council | Northland Regional Council | 2005-05-31 | 2025-05-31 | 107 | GHD WWTP review | Small |  | 1721251, 6082854 | Unknown | - | 21.4 | - | 0.0015883 | 7.4126 | Very low | River/stream | River/stream (very low dilution ratio) | Farm drains to Oakura Stream |  |  | Submerged biofilm |  |  | Submerged biofilm | Surface run-off |  | 14.5 | - | - | - | - | - | - | - | - | - | - | - | - | - | - | - | Daily | BOD5 | Median | 25 | 95th percentile | 95th percentile | 40 | - | - | - | - | - | Monthly | Median | 25 | 95th percentile | 95th percentile | 60 | - | - | - | - | Monthly | - | - | - | - | - | - | - | - | - | - | Median | 25 | 95th percentile | 95th percentile | 45 | - | - | - | - | Monthly | - | - | - | - | - | - | - | - | - | - | - | - | - | - | - | - | - | - | - | Median | 500 | 95th percentile | 95th percentile | 1000 | - | Monthly | - | - | - | - | - | - | Monthly | - | - | - | - | - | - | Monthly | - | - | - | - | - | - | - | - | - | - | - | - | - | - | - | - | - | - | - | - | - | - | - | - | - | - | - | - | - | - | -
284 | Otago | Oamaru | Oamaru |  | Main | Yes | 2002.704 | Discharge to land | To discharge up to 7,500 cubic metres per day (annual average daily flow) of treated effluent from the Oamaru Wastewater Treatment Plant to land for the purpose of the treatment and disposal of wastewater from the Oamaru Wastewater Treatment Plant. | Waitaki District Council | Otago Regional Council | 2003-05-14 | 2038-04-30 | 12228 | GHD WWTP review | Medium |  | 1444569, 5008827 | Unknown | - | 2445.6 | - | N/A | N/A | N/A | Land | Land | - |  |  | Screening; grit removal; two facultative oxidation ponds; two maturation ponds; wetland system |  |  | Screening; grit removal; two facultative oxidation ponds; two maturation ponds; wetland system | Irrigation |  |  | 7500 | - | - | - | 74.2857 | - | - | - | - | - | - | - | - | - | - | Daily | BOD5 | - | - | - | - | - | - | Annual average | 2500 | - | - | Not specified | - | - | - | - | - | - | - | - | - | Monthly | - | - | - | - | - | - | - | - | - | Monthly | Annual average | - | - | - | - | - | - | - | - | Monthly | - | - | - | - | - | - | - | - | - | Monthly | - | - | - | - | - | - | - | - | - | - | - | - | - | - | - | - | - | - | - | - | - | - | - | - | - | - | - | - | - | Monthly | Nitrate | - | - | - | - | - | - | - | Monthly | - | - | - | - | - | - | - | - | - | - | - | - | - | - | - | - | - | -
285 | Otago | Oamaru | Oamaru |  | Main | Yes | 2002.655 | Discharge to water | To discharge up to 7,500 cubic metres per day (annual average daily flow) of treated effluent from the Oamaru Wastewater Treatment Plant to Landon Creek for the purpose of the treatment and disposal of wastewater from the Oamaru Wastewater Treatment Plant. | Waitaki District Council | Otago Regional Council | 2003-05-14 | 2038-04-30 | 12228 | GHD WWTP review | Medium |  | 1444569, 5008827 | 1443991, 5008142 | - | 2445.6 | - | 0.02011 | 1.7105 | Very low | Low energy coastal | Low energy coastal | Landon Creek at coast |  |  | Oxidation pond |  |  | Oxidation pond | Sprayed on land, then to wetlands |  |  | 7500 | - | - | - | - | - | - | - | - | - | - | - | - | - | - | Daily | BOD5 | Geometric mean | 30 | 90% of samples | 90th percentile | 70 | 30 | - | - | - | - | Monthly | Geometric mean | 75 | 90% of samples | 90th percentile | 100 | - | - | - | - | Monthly | Geometric mean | 35 | 90% of samples | 90th percentile | 40 | - | - | - | - | Monthly | - | - | - | - | - | - | - | - | - | Monthly | Rolling geometric mean | 12 | 90th percentile | 90th percentile | 15 | - | - | - | - | Monthly | - | - | - | - | - | - | - | - | - | - | - | - | - | - | - | - | - | - | - | - | - | - | - | Rolling geometric mean | 10000 | 90% of samples | 90th percentile | 50000 | - | Monthly | - | - | - | - | - | - | - | - | - | - | - | - | - | - | - | - | - | - | - | - | - | - | - | - | - | - | -
286 | Waikato | Oamaru Bay | Oamaru Bay |  | Main | Yes | 109358 | Discharge to land | Discharge up to 50 cubic metres per day of treated sewage effluent from Oamaru Bay Settlement, to the ground. | Thames Corromandel District Council | Waikato Regional Council | 2009-11-04 | 2024-06-01 | 32 | GHD WWTP review | Small |  | 1820281, 5932117 | 1820064, 5932445 | - | 6.4 | - | N/A | N/A | N/A | Land | Land | - |  |  | Screening; buffer tank; siphon tank |  |  | Screening; buffer tank; siphon tank | Subsurface irrigation |  |  | - | - | - | - | 7 | - | - | - | - | - | 50 | - | - | - | - | Daily | cBOD5 | - | - | - | - | - | - | - | - | - | - | Three times annually | - | - | - | - | - | - | - | - | - | Three times annually | - | - | - | - | - | - | - | - | - | Three times annually | - | - | - | - | - | - | - | - | - | Thrice annually | - | - | - | - | - | - | - | - | - | Three times annually | - | - | - | - | - | - | - | - | - | - | - | - | - | - | - | - | - | - | - | - | - | - | Three times annually | - | - | - | - | - | - | Three times annually | Nitrate | - | - | - | - | - | - | - | Three times annually | - | - | - | - | - | - | - | - | - | - | - | - | - | - | - | - | - | -
287 | Southland | Oban | Oban |  | Main | Yes | AUTH-202648 | Discharge to land | To discharge treated wastewater to land. | Southland District Council | Environment Southland | 2004-11-02 | 2024-11-02 | 434 | GHD WWTP review | Small |  | 1227656, 4795383 | 1228156, 4796799 | - | 86.8 | - | 0.046292 | 47.0782 | Low | Land | Land | Little River |  |  | Oxidation pond |  |  | Oxidation pond | Distribution pipelines |  |  | - | - | - | - | - | - | - | - | - | - | 300 | - | - | - | - | Daily | cBOD5 | - | - | - | - | - | - | - | - | - | - | Quarterly | - | - | - | - | - | - | - | - | - | - | - | - | - | - | - | - | - | - | - | - | - | - | - | - | - | - | - | - | - | - | - | - | - | - | - | - | - | - | - | - | - | - | - | - | - | - | - | - | - | - | - | - | - | - | - | Quarterly | - | - | - | - | - | - | - | - | - | - | - | - | - | - | - | - | - | - | - | - | - | - | - | - | - | - | - | - | - | - | - | - | - | - | - | - | - | - | - | - | -
288 | Southland | Ohai | Ohai |  | Main | Yes | AUTH-302704 | Discharge to water | To discharge treated municipal wastewater from the Ohai wastewater treatment plant to surface water (unnamed tributary of the Orauea Stream). | Southland District Council | Environment Southland | 2020-07-31 | 2030-07-31 | 307 | GHD WWTP review | Small |  | 1208104, 4900287 | 1208120, 4900309 | - | 61.4 | - | 0.0019982 | 3.8119 | Very low | River/stream | River/stream (very low dilution ratio) | Tributary to Orauea Stream |  |  | Imhoff Tanks; Trickling Filter; UV |  |  | Imhoff Tanks; Trickling Filter; UV | Outfall |  |  | - | - | - | - | - | - | - | - | - | - | 480 | - | - | - | - | Daily | cBOD5 | - | - | - | - | - | 30 | - | - | - | - | Quarterly sampling | - | - | - | - | - | 20 | - | - | - | Four times annually | - | - | - | - | - | - | - | - | - | Four times annually | - | - | - | - | - | - | - | - | - | Four times annually | - | - | - | - | - | - | - | - | - | Four times annually | - | - | - | - | - | - | - | - | Four times annually | - | - | - | - | - | - | - | - | - | - | - | - | - | - | - | - | - | - | - | 1000 | Four times annually | Nitrate | - | - | - | - | - | - | - | Four times annually | - | - | - | - | - | - | - | - | - | - | - | - | - | - | - | - | - | -
289 | Manawatu-Whanganui | Ohakune | Ohakune |  | Main | Yes | 101700/1 and 101701/1 | Discharge to water | 101700 - to discharge up to 3,900 cubic metres per day (wet weather flow) of oxidation pond treated sewage into a 3450m2 sub-surface flow wetland. 101701 - to discharge up to 3,900 cubic metres per day (wet weather flow) of oxidation pond and wetland treated sewage to the Mangawhero River via a UV disinfection unit and rock filter, and to continue the discharge of effluent directly to the Mangawhero River during completion of the system upgrade. | Ruapehu District Council | Horizons Regional Council | 2005-11-17 | 2015-11-17 | 1347 | GHD WWTP review | Medium |  | 1805270, 5635163 | 1805213, 5635030 | - | 269.4 | - | 0.97951 | 315.1421 | High | River/stream | River/stream (high dilution ratio) | Mangawhero Stream |  |  | Oxidation pond; Stone media lagoon; UV |  |  | Oxidation pond; Stone media lagoon; UV |  |  |  | - | - | - | - | - | - | - | - | - | - | - | - | - | At times of sustained or heavy rainfall in the area serviced by a wastewater collection system, wastewater inflows to the treatment facility are typically 4 to 6 – fold higher than flows received in dry weather, due to direct inflow of stormwater to the sewer from illegal connections, or infiltration of groundwater faults in the sewer pipeline | 3900 | Continuous | BOD5 | 16 out of 26 samples | 25 | - | - | - | - | - | - | - | - | Weekly | Median | 25 | - | - | - | - | - | - | - | Weekly | 16 out of 26 samples | 13 | - | - | - | - | - | - | - | Weekly | - | - | - | - | - | - | - | - | - | - | - | - | - | - | - | - | - | - | - | - | - | - | - | - | - | - | - | - | Six times annually | Median | 300 | 95th percentile | 95th percentile | 1000 | - | Weekly | - | - | - | - | - | - | - | - | - | - | - | - | - | - | Nitrate | - | - | - | - | - | - | - | Six times annually | - | - | - | - | - | - | - | - | - | - | - | - | - | - | - | - | - | - | - | - | - | -
290 | Bay of Plenty | Ohope - 11 Jan - 19 Dec | Ohope | 11 Jan - 19 Dec | Main | Yes | 65984.0.01-DC | Coastal permit | Discharge of treated effluent from the Ohope and Port Ohope Township wastewater treatment plant comprising of aeration lagoon, oxidation ponds and maturation cells via an ocean outfall into the Pacific Ocean. | Whakatane District Council | Bay of Plenty Regional Council | 2016-11-23 | 2035-09-30 | 2850 | GHD WWTP review | Medium |  | 1956390, 5788037 | 1957837, 5789910 | - | 570 | - | N/A | N/A | N/A | Open ocean | Open ocean | Pacific Ocean |  |  | Oxidation pond |  |  | Oxidation pond | Outfall |  |  | - | - | - | - | - | - | - | - | 35 | - | 1330 | - | - | - | - | Daily | cBOD5 | - | - | - | - | - | - | - | - | - | - | Fortnightly | - | - | - | - | - | - | - | - | - | Fortnightly | - | - | - | - | - | - | - | - | - | - | - | - | - | - | - | - | - | - | - | - | - | - | - | - | - | - | - | - | - | - | - | - | - | - | - | - | - | - | - | Median | 1000 | - | - | - | 10000 | Twice monthly | - | - | - | - | - | - | - | - | - | - | - | - | - | - | - | - | - | - | - | - | - | - | - | - | - | - | - | - | - | - | - | - | - | - | - | - | - | - | - | - | - | Arsenic, Cadmium, Chromium, Copper, Mercury, Nickel, Zinc | No | - | -
291 | Bay of Plenty | Ohope - 20 Dec - 10 Jan | Ohope | 20 Dec - 10 Jan | Main | Yes | 65984.0.01-DC | Coastal permit | Discharge of treated effluent from the Ohope and Port Ohope Township wastewater treatment plant comprising of aeration lagoon, oxidation ponds and maturation cells via an ocean outfall into the Pacific Ocean. | Whakatane District Council | Bay of Plenty Regional Council | 2016-11-23 | 2035-09-30 | 2850 | GHD WWTP review | Medium |  | 1956390, 5788037 | 1957837, 5789910 | - | 570 | - | N/A | N/A | N/A | Open ocean | Open ocean | Pacific Ocean |  |  | Oxidation pond |  |  | Oxidation pond | Outfall |  |  | - | - | - | - | - | - | - | - | 35 | - | 1500 | - | - | - | - | Daily | cBOD5 | - | - | - | - | - | - | - | - | - | - | Fortnightly | - | - | - | - | - | - | - | - | - | Fortnightly | - | - | - | - | - | - | - | - | - | - | - | - | - | - | - | - | - | - | - | - | - | - | - | - | - | - | - | - | - | - | - | - | - | - | - | - | - | - | - | Median | 1000 | - | - | - | 10000 | Twice monthly | - | - | - | - | - | - | - | - | - | - | - | - | - | - | - | - | - | - | - | - | - | - | - | - | - | - | - | - | - | - | - | - | - | - | - | - | - | - | - | - | - | Arsenic, Cadmium, Chromium, Copper, Mercury, Nickel, Zinc | No | - | -
292 | Auckland | Omaha | Omaha |  | Main | Yes | REG-67919 and REG-67923 | Discharge to land | Discharge of treated wastewater to land at the Omaha Wastewater Treatment Plant and the Omaha Beach Golf Course, Omaha. The proposal involves the discharge of up to 300,000m3 of treated wastewater across both sites, including the provision of an additional 9.1ha of irrigation fields at the treatment plant site. | Watercare | Auckland Council | 2017-01-09 | 2037-06-30 | 1020 | GHD WWTP review | Medium |  | 1756796, 5975402 | 1757116, 5975865; 1759732, 5975918 | - | 204 | - | 0.0035379 | 2.4984 | Very low | Land | Land | Omaha Flats; Omaha Beach Golf Course | - | - | Aerated lagoon; Oxidation pond; Storage Pond; Low rate sand filter; UV |  |  | Aerated lagoon; Oxidation pond; Storage Pond; Low rate sand filter; UV | Surface irrigation; subsurface irrigation |  | 33.4 | - | - | - | - | - | - | - | - | - | - | 821.9178 | - | - | - | - | Daily | BOD5 | - | - | 92nd percentile | 92nd percentile | 30 | - | - | - | - | - | Weekly | - | - | - | - | - | - | - | - | - | Fortnightly | Median | 20 | 92nd percentile | 92nd percentile | 35 | - | - | - | - | Weekly | - | - | - | - | - | - | - | - | - | Weekly | - | - | - | - | - | - | - | - | - | Fortnightly | - | - | - | - | - | - | - | - | Fortnightly | Median | 2 | 92nd percentile | 92nd percentile | 250 | - | Weekly | - | - | - | - | - | - | - | - | - | - | - | - | - | - | Nitrate | Median | 20 | 92nd percentile | 92nd percentile | 30 | - | - | Weekly | - | - | - | - | - | - | - | - | - | - | - | - | - | - | - | - | - | - | - | - | Sodium, potassium, calcium, magnesium, arsenic, cadmium, copper, nickel, lead, zinc | -
293 | Otago | Omakau | Omakau |  | Main | Yes | RM21.566.01 | Discharge to water | To discharge treated wastewater to the Manuherekia River via a diffuser for the purpose of operating the Ōmakau Wastewater Treatment Plant. | Central Otago District Council | Otago Regional Council | 2022-07-22 | 2027-12-15 | 324 | GHD WWTP review | Small |  | 1331983, 4999348 | 1331988, 4999235 | - | 64.8 | - | 2.9983 | 3998.7145 | High | River/stream | River/stream (high dilution ratio) | Manuherikia River |  |  | Oxidation pond |  |  | Oxidation pond | Diffuser |  |  | - | - | - | - | - | - | - | - | - | 350 | 550 | - | - | - | - | Continuous | cBOD5 | Geometric mean | 35 | - | - | - | 70 | - | - | - | - | Monthly | Geometric Mean | 50 | - | - | - | 100 | - | - | - | Monthly | Geometric mean | 10 | - | - | - | 15 | - | - | - | Monthly | - | - | - | - | - | - | - | - | - | Monthly | Geometric mean | 10 | - | - | - | 15 | - | - | - | Monthly | - | - | - | - | - | - | - | - | Monthly | Geometric mean | 1000 | - | - | - | 10000 | Monthly | - | - | - | - | - | - | - | - | - | - | - | - | - | - | Nitrate + nitrite | - | - | - | - | - | - | - | Monthly | DIN | - | - | - | - | - | - | - | Monthly | - | - | - | - | - | - | - | - | -
294 | Canterbury | Omarama | Omarama |  | Main | Yes | CRC200183 | Discharge to land | To discharge contaminants into land. | Waitaki District Council | Environment Canterbury | 2019-08-22 | 2044-12-04 | 267 | GHD WWTP review | Small |  | 1359692, 5070299 | 1359690, 5070311 | - | 53.4 | - | 0.90546 | 1466.0106 | High | Land | Land | - | River/stream | Omarama Stream | Aerated oxidation pond, scum boards, wetlands |  |  | Aerated oxidation pond, scum boards, wetlands | Subsurface irrigation |  | 0.5 | - | - | - | - | 150 | - | - | - | - | - | 1077 | - | - | - | - | Daily | - | - | - | - | - | - | - | - | - | - | - | - | - | - | - | - | - | - | - | - | - | - | - | - | - | - | - | - | - | - | - | - | - | - | - | - | - | - | Rolling 3-month average | 6.88 | - | Quarterly | - | - | - | - | - | - | - | - | - | - | - | - | - | - | - | - | - | - | - | Median | 3700 | - | - | - | - | Quarterly | - | - | - | - | - | - | - | - | - | - | - | - | - | - | - | - | - | - | - | - | - | - | - | - | - | - | - | - | - | - | - | - | - | - | - | - | - | - | - | - | - | - | - | - | -
295 | Southland | Omaui | Omaui |  | Main | Yes | AUTH-202189 | Discharge to land | To discharge oxidation pond treated sewage to land via irrigation. | Invercargill City Council | Environment Southland | 2004-02-26 | 2029-02-26 | 30 | GHD WWTP review | Small | 1989 | 1236639, 4837608 | 1236684, 4837611 | - | 6 | - | N/A | N/A | N/A | Land | Land | - |  |  | Oxidation pond |  |  | Oxidation pond | Spray irrigation |  |  | - | - | - | - | - | - | - | - | - | - | 24 | - | - | - | - | Daily | - | - | - | - | - | - | - | - | - | - | - | - | - | - | - | - | - | - | - | - | - | - | - | - | - | - | - | - | - | - | - | - | - | - | - | - | - | - | - | - | - | Monitoring season intervals (e.g., 1 Dec 2019–31 Mar 2020) | - | - | - | - | - | - | - | - | - | Monitoring season intervals (e.g., 1 Dec 2019–31 Mar 2020) | - | - | - | - | - | - | - | - | - | - | - | - | - | - | - | Monitoring season intervals (e.g., 1 Dec 2019–31 Mar 2020) | - | - | - | - | - | - | - | - | - | - | - | - | - | - | - | - | - | - | - | - | - | - | - | - | - | - | - | - | - | - | - | - | - | - | - | - | - | - | - | - | -
296 | Waikato | Omori | Omori |  | Main | No | AUTH135810.01.01 | Discharge to land |  | Taupo District Council | Waikato Regional Council | 2019-03-11 | 2044-03-31 | 1972 | GHD WWTP review | Medium | 1970s | 1838401, 5690396 |  | - | 394.4 | - | 0.32272 | 71.6964 | Moderate | Land | Land |  |  |  | Oxidation ponds |  |  | Oxidation ponds | Irrigation
297 | Waikato | Onemana | Onemana |  | Main | Yes | 104282 | Discharge to land | Discharge up to 270 cubic metres per day and an average rate of 90 cubic metres per day of treated wastewater into land. | Thames Corromandel District Council | Waikato Regional Council | 2001-11-23 | 2021-11-30 | 1323 | GHD WWTP review | Medium |  | 1855334, 5883478 | 1855595, 5883657 | - | 264.6 | - | 0.0021319 | 1.6961 | Very low | Land | Land | - |  |  | Mechanical inlet screening; oxidation ponds with aeration |  |  | Mechanical inlet screening; oxidation ponds with aeration | Subsurface soakage trenches |  |  | - | - | - | - | - | - | - | - | - | 90 | 270 | - | - | - | - | Daily | BOD5 | - | - | - | - | - | - | - | - | - | - | Quarterly | - | - | - | - | - | - | - | - | - | Quarterly | - | - | - | - | - | - | - | - | - | Quarterly | - | - | - | - | - | - | - | - | - | - | - | - | - | - | - | - | - | - | - | - | - | - | - | - | - | - | - | - | Quarterly | - | - | - | - | - | - | - | - | - | - | - | - | - | Quarterly | - | - | - | - | - | - | Quarterly | Nitrate | - | - | - | - | - | - | - | Quarterly | - | - | - | - | - | - | - | - | - | - | - | - | - | - | - | - | - | -
298 | Bay of Plenty | Ongare Point | Ongare Point |  | Main | Yes | RM17-0362-DC.02 | Discharge to land that may enter water | Discharge of contaminants to land from the Ongare Point Wastewater Treatment Plant (WWTP) to the Land Disposal System (LTS). | Western Bay of Plenty District Council | Bay of Plenty Regional Council | 2018-04-09 | 2053-03-31 | 232 | Assumed occupancy rate of four people per household, for 58 lots | Small |  | 1862035, 5844870 | 1904080, 5781849 | - | 46.4 | - | N/A | N/A | N/A | Land | Land | - |  |  | STEP system; pre-anoxic tanks; AdvanTex reactors; UV |  |  | STEP system; pre-anoxic tanks; AdvanTex reactors; UV | Subsurface drip irrigation |  | 1.1 | - | - | - | - | - | - | - | - | - | 50 | 60 | - | - | - | - | Continuous | cBOD5 | Rolling average | 20 | - | - | - | - | - | - | - | - | Fortnightly | Rolling average | 20 | - | - | - | - | - | - | - | Fortnightly | - | - | - | - | - | - | - | - | - | - | - | - | - | - | - | - | - | - | - | - | - | - | - | - | - | - | - | - | - | - | - | - | - | - | - | - | - | - | - | 12 month rolling average | 500 | - | - | - | 2000 | Fortnightly | - | - | - | - | - | - | - | - | - | - | - | - | - | - | - | - | - | - | - | - | - | - | - | - | - | - | - | - | - | - | - | - | - | - | - | - | - | - | - | - | - | - | - | - | -
299 | Waikato | Opito Bay | Opito Bay |  | Main | No | AUTH133053.02.01 | Discharge to land | To discharge up to 119 cubic metres per day of treated domestic sewage into the ground from a residential subdivision (76 houses). | Thames Corromandel District Council | Waikato Regional Council | 2014-10-23 | 2034-10-23 | 30 | Hinekorako | Small |  | 1849165, 5933604 |  | - | 6 | - | N/A | N/A | N/A | Land | Land
300 | Northland | Opononi and Omapere | Opononi and Omapere |  | Main | Yes | CON20070266701(01) | Coastal permit | The discharge of treated wastewater to the Hokianga Harbour. | Far North District Council | Northland Regional Council | 2008-11-14 | 2031-08-31 | 700 | GHD WWTP review | Small |  | 1635620, 6069421 | 1634768, 6069462 | - | 140 | - | N/A | N/A | N/A | Low energy coastal | Low energy coastal | Hokianga Harbour | - | - | Aerated Ponds; Artificial Wetland |  |  | Aerated Ponds; Artificial Wetland | Tidal controlled discharge |  |  | - | - | - | - | - | - | - | - | - | - | 685 | - | - | - | - | Daily | BOD5 | Rolling Median | 20 | 90th percentile | 90th percentile | 35 | - | - | - | - | - | Monthly | Median | 35 | 90th percentile | 90th percentile | 80 | - | - | - | - | Monthly | Median | 30 | 90th percentile | 90th percentile | 38 | - | - | - | - | Monthly | - | - | - | - | - | - | - | - | - | - | - | - | - | - | - | - | - | - | - | - | - | - | - | - | - | - | - | - | - | Median | 3000 | 90th percentile | 90th percentile | 5500 | - | Monthly | - | - | - | - | - | - | - | - | - | - | - | - | - | - | - | - | - | - | - | - | - | - | - | - | - | - | - | - | - | - | - | - | - | - | - | - | - | - | - | - | - | - | - | - | -
301 | Northland | Opononi and Omapere | Opononi and Omapere |  | Ancillary | Yes | CON20070266701(02) | Discharge to land | Discharge contaminants to land via seepage from the base of a wastewater treatment system. | Far North District Council | Northland Regional Council | 2008-11-14 | 2031-08-31 | 700 | GHD WWTP review | Small |  | 1635620, 6069421 | 1635620, 6069420; 1635800, 6069350 | - | 140 | - | N/A | N/A | N/A | Land | Land | - | Low energy coastal | Hokianga Harbour | Aerated Ponds; Artificial Wetland |  |  | Aerated Ponds; Artificial Wetland |  |  |  | - | - | - | - | - | - | - | - | - | - | - | - | - | - | - | Daily | BOD5 | Rolling Median | 20 | 90th percentile | 90th percentile | 35 | - | - | - | - | - | Monthly | Median | 35 | 90th percentile | 90th percentile | 80 | - | - | - | - | Monthly | Median | 30 | 90th percentile | 90th percentile | 38 | - | - | - | - | Monthly | - | - | - | - | - | - | - | - | - | - | - | - | - | - | - | - | - | - | - | - | - | - | - | - | - | - | - | - | - | Median | 3000 | 90th percentile | 90th percentile | 5500 | - | Monthly | - | - | - | - | - | - | - | - | - | - | - | - | - | - | - | - | - | - | - | - | - | - | - | - | - | - | - | - | - | - | - | - | - | - | - | - | - | - | - | - | - | - | - | - | -
302 | Bay of Plenty | Opotiki | Opotiki |  | Main | Yes | 63179 | Discharge to land | For the purpose of discharging secondary treated sewage via soakage trenches to land adjacent to the Waioeka Estuary, Opotiki. | Opotiki District Council | Bay of Plenty Regional Council | 2005-08-26 | 2025-07-31 | 3780 | GHD WWTP review | Medium |  | 1975619, 5786129 | 1975135, 5786413 | - | 756 | - | N/A | N/A | N/A | Land | Land | - | Estuary | Waioeka Estuary | Primary treatment is via milliscreen to remove solids. Secondary treatment is UV via oxidation ponds |  |  | Primary treatment is via milliscreen to remove solids. Secondary treatment is UV via oxidation ponds | Soakage trenches |  | Unknown | - | - | - | - | - | - | - | - | - | 2500 | - | - | - | - | - | Daily | cBOD5 | - | - | - | - | - | - | - | - | - | - | Twice annually | - | - | - | - | - | - | - | - | - | May & November | - | - | - | - | - | - | - | - | - | Twice annually | - | - | - | - | - | - | - | - | - | - | - | - | - | - | - | - | - | - | - | Twice annually | - | - | - | - | - | - | - | - | Twice annually | - | - | - | - | - | 50000 | Quarterly | - | - | - | - | - | - | - | - | - | - | - | - | - | - | Nitrate | - | - | - | - | - | - | - | Twice annually | - | - | - | - | - | - | - | - | - | TKN | - | - | - | - | - | - | - | Twice annually | - | - | Arsenic, chromium, copper, lead, mercury, zinc | Arsenic, lead, mercury
303 | Bay of Plenty | Opotiki | Opotiki |  | Ancillary | Yes | 63594 | Discharge to land | For the purpose of discharging sewage milli-screenings from the Opotiki Sewage Treatment Plant to land. | Opotiki District Council | Bay of Plenty Regional Council | 2006-08-17 | 2025-07-31 | 3780 | GHD WWTP review | Medium |  | 1975619, 5786129 | 1975135, 5786413 | - | 756 | - | N/A | N/A | N/A | Land | Land | - | Estuary | Waioeka Estuary | [7 empty] | - | - | - | - | - | - | - | - | - | - | 0.35714 | - | - | - | - |  | - | - | - | - | - | - | - | - | - | - | - | - | - | - | - | - | - | - | - | - | - | - | - | - | - | - | - | - | - | - | - | - | - | - | - | - | - | - | - | - | - | - | - | - | - | - | - | - | - | - | - | - | - | - | - | - | - | - | - | - | - | - | - | - | - | - | - | - | - | - | - | - | - | - | - | - | - | - | - | - | - | - | - | - | - | - | - | - | - | - | - | - | - | - | - | - | - | - | - | - | - | - | - | - | - | - | - | - | - | - | - | - | -
304 | Hawke’s Bay | Opoutama | Opoutama |  | Main | Yes | AUTH-118685-03 | Discharge to land that may enter water | To discharge contaminants (namely treated domestic effluent) to land in circumstances where contaminants (or any other contaminants emanating as a result of natural processes from those contaminants) may enter water. | Wairoa District Council | Hawke’s Bay Regional Council | 2011-08-11 | 2035-05-31 | Unknown |  | Unknown |  | 2018548, 5665823 | 2018781, 5665834; 2018473, 5665849 | - | Unknown | - | N/A | N/A | N/A | Land | Land | - |  |  | UV |  |  | UV | Pressure-compensated drip irrigation |  |  | - | - | - | 50 | - | - | - | - | - | - | - | - | - | - | - | Continuous | cBOD5 | - | - | 95% of samples | 95th percentile | 18 | - | - | - | - | - | Monthly | - | - | 95% of samples | 95th percentile | 30 | - | - | - | - | Monthly | - | - | 95% of samples | 95th percentile | 5 | - | - | - | - | Monthly | - | - | 95th percentile | 95th percentile | 18 | - | - | - | - | Monthly | 50% of samples | 12 | 95% of samples | 95th percentile | 48 | - | - | - | - | Monthly | 50% of samples | 10 | 95% of samples | 95th percentile | 18 | - | - | - | Monthly | - | - | - | - | - | - | Monthly | - | - | - | - | - | - | - | - | - | 95% of samples | 95th percentile | 950 | - | Monthly | TOxN | - | - | 95% of samples | 95th percentile | 9 | - | - | Monthly | - | - | - | - | - | - | - | - | - | Nitrite, TKN | - | - | - | - | - | - | - | Monthly | - | - | - | -
305 | Taranaki | Opunake | Opunake |  | Main | Yes | 4284-3.0 | Discharge to land and water | To discharge treated municipal wastewater from the Opunake municipal oxidation pond and wetlands treatment system onto and into land and into Unnamed Stream 34. | South Taranaki District Council | Taranaki Regional Council | 2019-12-03 | 2036-06-01 | 1605 | GHD WWTP review | Medium |  | 1671778, 5633513 | 1672284, 5633444 | - | 321 | - | N/A | N/A | N/A | Low energy coastal | Low energy coastal | Unnamed coastal stream |  |  | Oxidation pond; constructed wetlands |  |  | Oxidation pond; constructed wetlands | Soakage trenches; rock-filtered outfall (wet weather) |  |  | - | - | - | - | - | - | - | - | - | - | - | - | - | - | - | - | - | - | - | - | - | - | - | - | - | - | - | - | - | - | - | - | - | - | - | - | - | - | - | - | - | - | - | - | - | - | - | - | - | - | - | - | - | - | - | - | - | - | - | - | - | - | - | - | - | - | - | - | - | - | - | - | - | - | - | - | - | - | - | - | - | - | - | - | - | - | - | - | - | - | - | - | - | - | - | - | - | - | - | - | - | - | - | - | - | - | - | - | - | - | - | - | - | - | - | - | - | - | - | - | - | - | - | - | -
306 | Manawatu-Whanganui | Ormondville | Ormondville |  | Ancillary | Yes | 104164 | Discharge to land | To discharge effluent to land through the floor and walls of the unlined treatment ponds. | Tararua District Council | Horizons Regional Council | 2009-07-20 | 2026-07-01 | 413 | GHD WWTP review | Small |  | 1878596, 5554462 | 1878596, 5554462 | - | 82.6 | - | 0.002019 | 3.1119 | Very low | Land | Land | - | River/stream | Mangarangiora Stream | Oxidation ponds |  |  | Oxidation ponds | Seepage |  |  | - | - | - | - | - | - | - | - | - | - | - | - | - | - | - | Daily | cBOD5 | - | - | - | - | - | - | - | - | - | - | Monthly | - | - | - | - | - | - | - | - | - | Monthly | - | - | - | - | - | - | - | - | - | Monthly | - | - | - | - | - | - | - | - | - | - | - | - | - | - | - | - | - | - | - | - | - | - | - | - | - | - | - | - | Monthly | - | - | - | - | - | - | Monthly | - | - | - | - | - | - | - | - | - | - | - | - | - | - | NOx-N | - | - | - | - | - | - | - | Monthly | - | - | - | - | - | - | - | - | - | - | - | - | - | - | - | - | - | - | - | - | - | -
307 | Manawatu-Whanganui | Ormondville | Ormondville |  | Main | Yes | 104163 | Discharge to water | To discharge contaminants (wastewater) at a rate of 72 cubic metres (72 m³/day) to the Mangarangiora Stream, a tributary of the Manawatu River, via an unnamed drain from the Ormondville Sewage Treatment Plant. | Tararua District Council | Horizons Regional Council | 2009-07-20 | 2026-07-01 | 413 | GHD WWTP review | Small |  | 1878596, 5554462 | 1878638, 5554416 | - | 82.6 | - | 0.002019 | 3.1119 | Very low | River/stream | River/stream (very low dilution ratio) | Drain to Mangarangiora Stream | River/stream | Mangarangiora Stream | Oxidation ponds |  |  | Oxidation ponds | Unnamed drain; seepage |  |  | - | - | - | - | - | - | - | - | - | - | - | - | - | Not specified | 72 | Daily | cBOD5 | - | - | - | - | - | - | - | - | - | - | Monthly | - | - | - | - | - | - | - | - | - | Monthly | - | - | - | - | - | - | - | - | - | Monthly | - | - | - | - | - | - | - | - | - | - | - | - | - | - | - | - | - | - | - | - | - | - | - | - | - | - | - | - | Monthly | - | - | - | - | - | - | Monthly | - | - | - | - | - | - | - | - | - | - | - | - | - | - | NOx-N | - | - | - | - | - | - | - | Monthly | - | - | - | - | - | - | - | - | - | - | - | - | - | - | - | - | - | - | - | - | - | -
308 | Wellington | Otaki | Otaki |  | Main | Yes | WGN160002 [33564] | Discharge to land | To discharge treated wastewater to land and contaminants to air from the operation of the Otaki Wastewater Treatment Plant. | Kapiti District Council | Greater Wellington Regional Council | 2016-10-20 | 2036-10-20 | 6338 | GHD WWTP review | Medium |  | 1780014, 5485437 | 1779849, 5485635 | - | 1267.6 | - | 4.6249 | 316.2357 | High | Land | Land | Otaki River |  |  | Aerated lagoon; Primary Clarifier; Oxidation pond; Anerobic Sludge Digester |  |  | Aerated lagoon; Primary Clarifier; Oxidation pond; Anerobic Sludge Digester | Land disposal; storm flow buffer pond (overflow) |  |  | - | - | - | - | 155 | - | - | - | - | - | 2820 | - | - | - | - | Daily | cBOD5 | 8 out of 12 samples | 35 | 2 out of 12 samples | 83rd percentile | 45 | - | - | - | - | - | Monthly | 8 out of 12 samples | 100 | 2 out of 12 samples | 83rd percentile | 150 | - | - | - | - | Monthly | 8 out of 12 samples | 23 | 2 out of 12 samples | 83rd percentile | 30 | - | - | - | - | Monthly | - | - | - | - | - | - | - | - | - | - | - | - | - | - | - | - | - | - | - | Monthly | 8 out of 12 samples | 5 | 2 out of 12 samples | 83rd percentile | 11 | - | - | - | Monthly | - | - | - | - | - | - | Monthly | - | - | - | - | - | - | - | 8 out of 12 samples | 50000 | 2 out of 12 samples | 83rd percentile | 120000 | - | Monthly | Nitrate | - | - | - | - | - | - | - | Monthly | - | - | - | - | - | - | - | - | - | Nitrite | - | - | - | - | - | - | - | Monthly
309 | Hawke’s Bay | Otane | Otane |  | Main | Yes | DP150206L and DP150207W | Discharge to land and water | To discharge treated municipal wastewater from the Otane wastewater treatment plant to water, and to land where it may enter water, in an intermittently flowing un-named farm drain which discharges to a tributary (“Kaikora Stream / ‘Te Aute Branch’”) of the Papanui Stream. | Central Hawke's Bay District Council | Hawke’s Bay Regional Council | 2017-09-13 | 2042-05-31 | 640 | GHD WWTP review | Small |  | 1910907, 5577633 | 1911206, 5577785 | - | 128 | - | 0.031942 | 22.5611 | Low | River/stream | River/stream (low dilution ratio) | Kaikora Stream / Te Aute Branch |  |  | Oxidation ponds; UV |  |  | Oxidation ponds; UV | Farm drain |  | Unknown | - | - | - | - | - | - | - | - | - | - | - | - | - | - | - | Continuous | cBOD5 | Median | 20 | 90th percentile | 90th percentile | 30 | - | - | - | - | - | Fortnightly | 50% of samples | 30 | 10% of samples | 90th percentile | 50 | - | - | - | - | Fortnightly | 50% of the time | 30 | 10% of the time | 90th percentile | 40 | - | - | - | - | Fortnightly | - | - | - | - | - | - | - | - | - | Fortnightly | - | - | - | - | - | - | - | - | - | Fortnightly | 50% over any 48 week period | 0.25 | 10% over any 48 week period | 90th percentile | 0.5 | - | - | - | Fortnightly | Median | 800 | 90th percentile | 90th percentile | 4000 | - | Monthly | - | - | - | - | - | - | - | - | - | - | - | - | - | - | Nitrate + Nitrite | - | - | - | - | - | - | - | Fortnightly | DIN | - | - | - | - | - | - | - | Fortnightly | - | - | - | - | - | - | - | - | - | Arsenic, Cadmium, Chromium, Copper, Lead, Mercury, Nickel, Zinc, Aluminium | No | - | -
310 | Southland | Otautau | Otautau |  | Main | Yes | AUTH-203450 | Discharge to land | To discharge treated sewage to land. | Southland District Council | Environment Southland | 2007-01-16 | 2032-01-16 | 892 | GHD WWTP review | Small |  | 1215070, 4877608 | 1215043, 4877683 | - | 178.4 | - | 2.2132 | 1072.864 | High | Land | Land | - |  |  | Oxidation pond |  |  | Oxidation pond | Spray irrigation |  |  | - | - | - | - | - | - | - | - | - | 460 | 600 | - | - | - | - | Daily | cBOD5 | - | - | - | - | - | - | - | - | - | - | Quarterly | - | - | - | - | - | - | - | - | - | Quarterly | - | - | - | - | - | - | - | - | - | Quarterly | - | - | - | - | - | - | - | - | 450 | Quarterly | - | - | - | - | - | - | - | - | - | Quarterly | - | - | - | - | - | - | - | - | - | - | - | - | - | - | - | Quarterly | - | - | - | - | - | - | - | - | - | - | - | - | - | - | - | - | - | - | - | - | - | - | - | - | - | - | - | - | - | - | - | - | - | - | - | - | - | - | - | - | -
311 | Canterbury | Otematata | Otematata |  | Overflow | Yes | CRC012181 | Discharge to water | To discharge contaminants into water during extreme rainfall events in relation to the Otematata Waste Water Treatment Plant. | Waitaki District Council | Environment Canterbury | 2003-12-23 | 2038-12-19 | 186 | GHD WWTP review | Small |  | 1377802, 5057420 | 1378028, 5057445 | - | 37.2 | - | 175.3388 | 407239.5197 | High | River/stream | River/stream (high dilution ratio) | Tributary of Otematata River | River/stream | Waitaki River | [7 empty] | - | - | - | - | - | - | - | - | 22 | - | - | - | - | - | - | Not specified | - | - | - | - | - | - | - | - | - | - | - | - | - | - | - | - | - | - | - | - | - | - | - | - | - | - | - | - | - | - | - | - | - | - | - | - | - | - | - | - | - | - | - | - | - | - | - | - | - | - | - | - | - | - | - | - | - | - | - | - | - | - | - | - | - | - | - | - | - | - | - | - | - | - | - | - | - | - | - | - | - | - | - | - | - | - | - | - | - | - | - | - | - | - | - | - | - | - | - | - | - | - | - | - | - | - | - | - | - | - | - | - | -
312 | Canterbury | Otematata | Otematata |  | Main | Yes | CRC094041 | Discharge to land | To discharge contaminants into land from the Otematata Sewage Treatment Plant. | Waitaki District Council | Environment Canterbury | 2010-06-02 | 2038-06-01 | 186 | GHD WWTP review | Small |  | 1377802, 5057420 | 1377582, 5057282 | - | 37.2 | - | 175.3388 | 407239.5197 | High | Land | Land | - | River/stream | Waitaki River | Screen, clarifier, trickling filter, secondary clarifier, pond, subsurface infiltration trenches, sludge digester & drying beds, UV |  |  | Screen, clarifier, trickling filter, secondary clarifier, pond, subsurface infiltration trenches, sludge digester & drying beds, UV | Infiltration trenches |  | 0.135 | - | - | - | 342.8571 | - | - | - | - | - | - | 600 | - | - | - | - | Daily | - | - | - | - | - | - | - | - | - | - | - | - | - | - | - | - | - | - | - | - | - | - | - | - | - | - | - | - | - | - | - | - | - | - | - | - | - | - | - | - | - | Quarterly | - | - | - | - | - | - | - | - | - | - | - | - | - | - | - | - | - | - | Quarterly | Median | 260 | - | - | - | - | Quarterly | - | - | - | - | - | - | - | - | - | - | - | - | - | - | - | - | - | - | - | - | - | - | - | - | - | - | - | - | - | - | - | - | - | - | - | - | - | - | - | - | - | - | - | - | -
313 | Waikato | Otorohanga | Otorohanga |  | Ancillary | Yes | 123568 | Discharge to land | To discharge treated wastewater (via seepage) to land and groundwater from activities associated with the Otorohanga wastewater treatment plant oxidation pond & wetlands. | Otorohanga District Council | Waikato Regional Council | 2012-11-02 | 2037-11-02 | 2886 | GHD WWTP review | Medium |  | 1794835, 5772831 | 1794915, 5772752 | - | 577.2 | - | 0.0086057 | 2.2882 | Very low | Land | Land | [7 empty] | Seepage |  |  | - | - | - | - | - | - | - | - | - | - | - | - | - | - | - | - | - | - | - | - | - | - | - | - | - | - | - | - | - | - | - | - | - | - | - | - | - | - | - | - | - | - | - | - | - | - | - | - | - | - | - | - | - | - | - | - | - | - | - | - | - | - | - | - | - | - | - | - | - | - | - | - | - | - | - | - | - | - | - | - | - | - | - | - | - | - | - | - | - | - | - | - | - | - | - | - | - | - | - | - | - | - | - | - | - | - | - | - | - | - | - | - | - | - | - | - | - | - | - | - | - | - | - | - | - | - | - | - | -
314 | Waikato | Otorohanga - Summer (December - May) | Otorohanga | Summer (December - May) | Main | Yes | 123569 | Discharge to water | To discharge up to 5000 cubic metres per day of treated wastewater into the Mangaorongo Stream from the Otorohanga Wastewater Treatment Plant. | Otorohanga District Council | Waikato Regional Council | 2012-11-02 | 2037-11-02 | 2886 | GHD WWTP review | Medium |  | 1794835, 5772831 | 1795892, 5774747 | - | 577.2 | - | 0.0086057 | 2.2882 | Very low | River/stream | River/stream (very low dilution ratio) | Mangaorongo Stream |  |  | Constructed wetlands |  |  | Constructed wetlands |  |  |  | - | - | - | - | - | - | - | - | - | - | 5000 | - | - | - | - | Continuous | cBOD5 | Median | 25 | 90th percentile | 90th percentile | 60 | - | - | - | - | - | Monthly | Median | 30 | 90th percentile | 90th percentile | 95 | - | - | - | - | Monthly | Median | 12 | 90th percentile | 90th percentile | 20 | - | - | - | - | Monthly | - | - | - | - | - | - | Average | 16 | - | Monthly | - | - | - | - | - | - | Average | 3 | - | - | - | - | - | - | - | - | - | - | - | Median (Summer) | 500 | 90th percentile (Summer) | 90th percentile (Summer) | 1500 | - | Fortnightly (Summer) | - | - | - | - | - | - | - | - | - | - | - | - | - | - | - | - | - | - | - | - | - | - | - | - | - | - | - | - | - | - | - | - | - | - | - | - | - | - | - | - | -
315 | Waikato | Otorohanga - Winter (June - November) | Otorohanga | Winter (June - November) | Main | Yes | 123569 | Discharge to water | To discharge up to 5000 cubic metres per day of treated wastewater into the Mangaorongo Stream from the Otorohanga Wastewater Treatment Plant. | Otorohanga District Council | Waikato Regional Council | 2012-11-02 | 2037-11-02 | 2886 | GHD WWTP review | Medium |  | 1794835, 5772831 | 1795892, 5774747 | - | 577.2 | - | 0.0086057 | 2.2882 | Very low | River/stream | River/stream (very low dilution ratio) | Mangaorongo Stream |  |  | Constructed wetlands |  |  | Constructed wetlands |  |  |  | - | - | - | - | - | - | - | - | - | - | 5000 | - | - | - | - | Continuous | cBOD5 | Median | 25 | 90th percentile | 90th percentile | 60 | - | - | - | - | - | Monthly | Median | 30 | 90th percentile | 90th percentile | 95 | - | - | - | - | Monthly | Median | 12 | 90th percentile | 90th percentile | 20 | - | - | - | - | Monthly | - | - | - | - | - | - | Average | 30 | - | Monthly | - | - | - | - | - | - | Average | 5 | - | - | - | - | - | - | - | - | - | - | - | Median (Winter) | 2500 | - | - | - | - | Monthly (Winter) | - | - | - | - | - | - | - | - | - | - | - | - | - | - | - | - | - | - | - | - | - | - | - | - | - | - | - | - | - | - | - | - | - | - | - | - | - | - | - | - | -
316 | Otago | Owaka | Owaka |  | Main | Yes | 2003.680.V1 | Discharge to water | To discharge treated domestic wastewater into the Owaka River for the purpose of disposal of wastewater from the Owaka township. | Clutha District Council | Otago Regional Council | 2011-01-26 | 2045-11-25 | 382 | GHD WWTP review | Small |  | 1344294, 4851197 | 1344342, 4851271 | - | 76.4 | - | 0.64629 | 731.8846 | High | River/stream | River/stream (high dilution ratio) | Owaka River |  |  | Oxidation pond; BioFiltro worm farm; UV |  |  | Oxidation pond; BioFiltro worm farm; UV | Outfall |  |  | - | - | - | - | - | - | - | - | - | - | 360 | - | - | - | - | Continuous | BOD5 | - | - | 90th percentile | 90th percentile | 12 | - | - | - | - | - | Monthly | - | - | 90th percentile | 90th percentile | 40 | - | - | - | - | Monthly | - | - | 90th percentile | 90th percentile | 20 | - | - | - | - | Monthly | - | - | 90th percentile | 90th percentile | 30 | - | - | - | - | Monthly | - | - | 90th percentile | 90th percentile | 10 | - | - | - | - | Monthly | - | - | - | - | - | - | - | - | - | - | - | 90th percentile | 90th percentile | 260 | - | Monthly | - | - | - | - | - | - | - | - | - | - | - | - | - | - | - | - | - | - | - | - | - | - | - | - | - | - | - | - | - | - | - | - | - | - | - | - | - | - | - | - | -
317 | Auckland | Owhanake | Owhanake |  | Main | No | DIS60263346 |  |  | Watercare | Auckland Council |  | 2027-12-31 | 103 | GHD WWTP review | Small |  | 1778491, 5927765 |  | - | 20.6 | - | [5 empty] | Natural Matiatai wetland before draining into Matiatia Bay |  |  | Reticulation Tanks; Sand Filters; UV; Slag Filters; Polishing Wetland |  |  | Reticulation Tanks; Sand Filters; UV; Slag Filters; Polishing Wetland
318 | Canterbury | Oxford | Oxford |  | Main | Yes | CRC184787 | Discharge to land | To discharge contaminants into land. | Waimakariri District Council | Environment Canterbury | 2019-08-27 | 2031-08-08 | 1685 | GHD WWTP review | Medium |  | 1535338, 5205130 | 1534734, 5203970 | - | 337 | - | 0.27757 | 72.1642 | Moderate | Land | Land | - | - | - | Activated Sludge; Clarifier; UV |  |  | Activated Sludge; Clarifier; UV | Centre Pivot Irrigator |  | 87 | - | - | - | - | - | - | - | - | - | - | 1382 | - | - | - | - | Daily | - | - | - | - | - | - | - | - | - | - | - | - | - | - | - | - | - | - | - | - | - | - | - | - | - | - | - | - | - | - | - | - | - | - | - | - | - | - | - | - | 200 | Twice annually | - | - | - | - | - | - | - | - | - | - | - | - | - | - | - | - | - | - | - | - | - | - | - | - | - | - | - | - | - | - | - | - | - | - | - | - | - | - | 500 | Twice annually | - | - | - | - | - | - | - | - | - | - | - | - | - | - | - | - | - | - | - | - | - | - | - | - | - | - | - | - | - | - | -
319 | Waikato | Paeroa | Paeroa |  | Main | No | AUTH141634.01.01 | Discharge to water |  | Hauraki District Council | Waikato Regional Council | 2021-12-21 | 2026-12-20 | 4518 | GHD WWTP review | Medium |  | 1835818, 5863095 | 1835120, 5863161 | - | 903.6 | - | 0.14475 | 14.8405 | Low | River/stream | River/stream (low dilution ratio) | Waihou River |  |  | Aerated lagoons (3); Drip feed to 8 gravel beds; UV |  |  | Aerated lagoons (3); Drip feed to 8 gravel beds; UV | Infiltration
320 | Manawatu-Whanganui | Pahiatua | Pahiatua |  | Ancillary | Yes | ATH-2016200747.00 and ATH-2017201544.00 | Discharge to land | Pond and wetland seepage. | Tararua District Council | Horizons Regional Council | 2018-03-05 | 2030-07-01 | 2797 | GHD WWTP review | Medium |  | 1840958, 5519091 | 1840958, 5519091 | - | 559.4 | - | 2.3687 | 366.848 | High | Land | Land | - | River/stream | Mangatainoka River | Oxidation ponds |  |  | Oxidation ponds |  |  |  | - | - | - | - | - | - | - | - | - | - | - | - | - | - | - | - | cBOD5 | - | - | - | - | - | - | - | - | - | - | Twice annually | - | - | - | - | - | - | - | - | - | Twice annually | - | - | - | - | - | - | - | - | - | Twice annually | - | - | - | - | - | - | - | - | - | Twice annually | - | - | - | - | - | - | - | - | - | Twice annually | - | - | - | - | - | - | - | - | Twice annually | - | - | - | - | - | - | Twice annually | - | - | - | - | - | - | - | - | - | - | - | - | - | - | Nitrate | - | - | - | - | - | - | - | Twice annually | [9 empty] | Nitrite | - | - | - | - | - | - | - | Twice annually | - | - | - | -
321 | Manawatu-Whanganui | Pahiatua | Pahiatua |  | Main | Yes | ATH-199501433.02 | Discharge to water | To discharge treated wastewater from the wastewater treatment plant into the Mangatainoka River via a wetland. | Tararua District Council | Horizons Regional Council | 2018-03-05 | 2030-07-01 | 2797 | GHD WWTP review | Medium |  | 1840958, 5519091 | 1840702, 5519410 | - | 559.4 | - | 2.3687 | 366.848 | High | River/stream | River/stream (high dilution ratio) | Mangatainoka River | - | - | Oxidation ponds |  |  | Oxidation ponds |  |  |  | - | - | - | - | - | - | - | - | - | - | - | - | - | - | - | Daily | cBOD5 | 8 out of 12 samples | 5 | 2 out of 12 samples | 83rd percentile | 8 | - | - | - | - | - | Monthly | 8 out of 12 samples | 15 | 2 out of 12 samples | 83rd percentile | 30 | - | - | - | - | Monthly | 8 out of 12 samples | 10 | 2 out of 12 samples | 83rd percentile | 18 | - | - | - | - | Monthly | - | - | - | - | - | - | - | - | - | Monthly | - | - | - | - | - | - | - | - | - | Monthly | 8 out of 12 samples | 0.5 | 2 out of 12 samples | 83rd percentile | 1 | - | - | - | Monthly | Median | 260 | 90th percentile | 90th percentile | 2000 | - | Monthly | - | - | - | - | - | - | - | - | - | - | - | - | - | - | Nitrate | - | - | - | - | - | - | - | Monthly | SIN | - | - | - | - | - | - | - | Monthly | Nitrite | - | - | - | - | - | - | - | Monthly | - | - | Aluminium | -
322 | Northland | Paihia | Paihia |  | Ancillary | Yes | AUT.001108.02.03 | Discharge to land | To discharge contaminants to land via seepage from the base of a treatment system, at or about location coordinates 1693350E 6097950N. | Far North District Council | Northland Regional Council | 2014-08-29 | 2034-04-30 | 4283 | GHD WWTP review | Medium |  | 1693350, 6097951 | 1693350, 6097951 | - | 856.6 | - | 0.012657 | 2.2766 | Very low | Land | Land | - | - | - | Anaerobic Ponds; Oxidation ponds; Artificial Wetland |  |  | Anaerobic Ponds; Oxidation ponds; Artificial Wetland | Natural wetland |  | N/A | [15 empty] | Daily | cBOD5 | 50th Percentile | 30 | 90th percentile | 90th percentile | 40 | - | - | - | - | - | Monthly | 50th Percentile | 60 | 90th percentile | 90th percentile | 90 | - | - | - | - | Monthly | 50th percentile | 2 | 90th percentile | 90th percentile | 4 | - | - | - | - | Monthly | Median | 30 | 90th percentile | 90th percentile | 40 | - | - | - | - | Monthly | - | - | - | - | - | - | - | - | - | - | - | - | - | - | - | - | - | - | - | Median | 1500 | 90th percentile | 90th percentile | 10000 | - | Monthly | - | - | - | - | - | - | - | - | - | - | - | - | - | - | - | - | - | - | - | - | - | - | - | - | - | - | - | - | - | - | - | - | - | - | - | - | - | - | - | - | -
323 | Northland | Paihia | Paihia |  | Main | Yes | AUT.001108.01.04 | Discharge to water | To discharge treated wastewater to an unnamed tributary (Waitangi Wetlands) of the Kerikeri Inlet, at or about location coordinates 1692980E 6098110N. | Far North District Council | Northland Regional Council | 2014-08-29 | 2034-04-30 | 4283 | GHD WWTP review | Medium |  | 1693350, 6097951 | 1692980, 6098110 | - | 856.6 | - | 0.012657 | 2.2766 | Very low | River/stream | River/stream (very low dilution ratio) | Tributary of Kerikeri Inlet | - | - | Anaerobic Ponds; Oxidation ponds; Artificial Wetland |  |  | Anaerobic Ponds; Oxidation ponds; Artificial Wetland | Natural wetland |  | N/A | - | - | - | - | - | - | - | - | - | 2700 | - | - | - | - | - | Daily | cBOD5 | 50th Percentile | 30 | 90th percentile | 90th percentile | 40 | - | - | - | - | - | Monthly | 50th Percentile | 60 | 90th percentile | 90th percentile | 90 | - | - | - | - | Monthly | 50th percentile | 2 | 90th percentile | 90th percentile | 4 | - | - | - | - | Monthly | Median | 30 | 90th percentile | 90th percentile | 40 | - | - | - | - | Monthly | - | - | - | - | - | - | - | - | - | - | - | - | - | - | - | - | - | - | - | Median | 1500 | 90th percentile | 90th percentile | 10000 | - | Monthly | - | - | - | - | - | - | - | - | - | - | - | - | - | - | - | - | - | - | - | - | - | - | - | - | - | - | - | - | - | - | - | - | - | - | - | - | - | - | - | - | -
324 | Otago | Palmerston | Palmerston |  | Main | Yes | RM11.096.01.V1 | Discharge to land | To discharge treated wastewater to land for the purpose of wastewater disposal from the wastewater treatment plant at Palmerston. | Waitaki District Council | Otago Regional Council | 2013-09-06 | 2046-03-23 | 795 | GHD WWTP review | Small |  | 1422696, 4961874 | 1422949, 4962072 | - | 159 | - | 0.41189 | 224.818 | Moderate | Land | Land | Shag River |  |  | Facultative pond; Maturation pond |  |  | Facultative pond; Maturation pond | Irrigation |  | Unknown | - | - | 5 | 30 | - | - | - | - | - | 420 | 700 | - | - | - | - | Continuous | BOD5 | Median | 40 | - | - | - | - | - | - | - | - | Quarterly | Median | 60 | - | - | - | - | - | - | - | Quarterly | - | - | - | - | - | - | - | - | - | Quarterly | Median | 40 | - | - | - | - | - | - | 150 | Monthly | Median | 12 | - | - | - | - | - | - | - | Quarterly | - | - | - | - | - | - | - | - | - | Median | 5000 | - | - | - | - | Quarterly | - | - | - | - | - | - | - | - | - | - | - | - | - | - | - | - | - | - | - | - | - | - | - | - | - | - | - | - | - | - | - | - | - | - | - | - | - | - | - | - | -
325 | Wellington | Paraparaumu | Paraparaumu |  | Main | Yes | WGN970255 [2656] | Discharge to water | To discharge tertiary treated wastewater from the Paraparaumu Wastewater Treatment Plant to the Mazengarb Drain at a rate of up to 18,600m³/day, seven days/week, 52 weeks/year (within the Paraparaumu Wastewater Treatment Plant site). | Kapiti District Council | Greater Wellington Regional Council | 2000-03-28 | 2022-03-31 | 39500 | GHD WWTP review | Large | 1980 | 1769873, 5470733 | 1769986, 5470933 | - | 7900 | - | 0.0086139 | 1.0942 | Very low | River/stream | River/stream (very low dilution ratio) | Mazengarb Drain | - | - | BNR; UV |  |  | BNR; UV | Outfall |  |  | - | - | - | - | - | - | - | - | - | - | 18600 | - | - | - | - | Daily | BOD5 | Geometric mean | 15 | 1 out of 12 samples | 92nd percentile | 25 | - | - | - | - | - | Monthly | Geometric Mean | 15 | 1 out of 12 samples | 92nd percentile | 25 | - | - | - | - | Monthly | - | - | 1 out of 12 samples | 92nd percentile | 3.6 | - | - | - | - | Six times monthly | - | - | - | - | - | - | - | - | - | - | - | - | - | - | - | - | - | - | - | Six time monthly | - | - | - | - | - | - | - | - | Six time monthly | - | - | - | - | - | - | - | - | - | - | - | - | - | - | Geometric mean | 500 | 1 out of 12 samples | 92nd percentile | 5000 | - | Monthly | Nitrate | - | - | - | - | - | 30 | - | Six times monthly | - | - | - | - | - | - | - | - | - | - | - | - | - | - | - | - | - | -
326 | Wellington | Paraparaumu | Paraparaumu |  | Overflow | Yes | WGN030149 [22566] | Discharge to water | To discharge screened, dilute wastewater as overflow from the overflow basin at the Paraparaumu Wastewater Treatment Plant to the Mazengarb Drain. | Kapiti District Council | Greater Wellington Regional Council | 2003-11-04 | 2022-03-31 | 39500 | GHD WWTP review | Large | 1980 | 1769873, 5470733 | 1770082, 5470885 | - | 7900 | - | 0.0086139 | 1.0942 | Very low | River/stream | River/stream (very low dilution ratio) | Mazengarb Drain | - | - | [7 empty] | - | - | - | - | - | - | - | - | - | - | - | - | - | - | - | Per discharge | - | - | - | - | - | - | - | - | - | - | - | - | - | - | - | - | - | - | - | - | - | - | - | - | - | - | - | - | - | - | - | - | - | - | - | - | - | - | - | - | - | - | - | - | - | - | - | - | - | - | - | - | - | - | - | - | - | - | - | - | - | - | - | - | - | - | - | - | - | - | - | - | - | - | - | - | - | - | - | - | - | - | - | - | - | - | - | - | - | - | - | - | - | - | - | - | - | - | - | - | - | - | - | - | - | - | - | - | - | - | - | - | -
327 | Taranaki | Patea | Patea |  | Main | Yes | 0067-3 | Coastal permit | To discharge treated municipal wastewater from the Patea Wastewater Treatment Plant into the Coastal Marine Area of the Patea River at or about 2637404E-6159017N. | South Taranaki District Council | Taranaki Regional Council | 2007-07-03 | 2028-06-01 | 1405 | GHD WWTP review | Medium |  | 1727198, 5597327 | 1727362, 5597294 | - | 281 | - | 5.2941 | 1628.7951 | High | River/stream | River/stream (high dilution ratio) | Patea River |  |  | Maturation ponds; Oxidation pond |  |  | Maturation ponds; Oxidation pond |  |  |  | - | - | - | - | - | - | - | - | 20 | - | 455 | - | - | When there has been rain on any of the previous three days | - | Daily | - | - | - | - | - | - | - | - | - | - | - | - | - | - | - | - | - | - | - | - | - | - | - | - | - | - | - | - | - | - | - | - | - | - | - | - | - | - | - | - | - | - | - | - | - | - | - | - | - | - | - | - | - | - | - | - | - | - | - | - | - | - | - | - | - | - | - | Monthly | - | - | - | - | - | - | - | - | - | - | - | - | - | - | - | - | - | - | - | - | - | - | - | - | - | - | - | - | - | - | - | - | - | - | - | - | - | - | - | - | -
328 | Waikato | Pauanui | Pauanui |  | Main | No | AUTH110882.01.03 | Discharge to land |  | Thames Corromandel District Council | Waikato Regional Council |  | 2030-11-30 | 6614 | GHD WWTP review | Medium |  | 1853847, 5897676 |  | - | 1322.8 | - |  |  |  | Land | Land |  |  |  | SBR; Filter; UV |  |  | SBR; Filter; UV
329 | Marlborough | Picton | Picton |  | Main | Yes | U100802 | Coastal permit | Construction and operation of a new pipeline from Dublin Street/Lagoon Road intersection, Picton, to a near point Careys Boatyard including outfall pipeline and diffuser to discharge treated effluent from the Picton sewage treatment plant. | Marlborough District Council | Marlborough District Council | 2011-06-01 | 2046-06-01 | 4798 | GHD WWTP review | Medium | 1999 | 1683166, 5428429 | 1684335, 5429805 | - | 959.6 | - | N/A | N/A | N/A | Low energy coastal | Low energy coastal | Picton Harbour |  |  | Aeration Basin; UV |  |  | Aeration Basin; UV |  |  |  | - | - | - | - | - | - | - | - | 400 | - | - | - | - | - | - | Continuous | cBOD5 | Median | 30 | - | - | - | - | - | - | - | - | Monthly | Annual Median | 40 | - | - | - | - | - | - | - | Monthly | - | - | - | - | - | - | - | - | - | Monthly | - | - | - | - | - | - | - | - | - | - | - | - | - | - | - | - | - | - | - | - | Rolling median | 20 | - | - | - | - | - | - | Quarterly | - | - | - | - | - | - | - | Geometric mean | 500 | - | - | - | - | Monthly | Geometric mean | 700 | 90th percentile | 90th percentile | 4300 | - | Monthly | - | - | - | - | - | - | - | - | - | - | - | - | - | - | - | - | - | - | - | - | - | - | - | - | - | - | - | Copper, Lead, Mercury, Zinc, Arsenic, Cadmium, Chromium and Nickel | Yes | - | Copper, Mercury, Zinc
330 | Canterbury | Pines | Pines |  | Main | Yes | CRC153952 | Discharge to land | To discharge contaminants to land and to air. | Selwyn District Council | Environment Canterbury | 2015-03-06 | 2045-12-17 | 50466 | Hinekorako | Large | 2012 | 1546467, 5170245 | Legal descriptions Section 2 SO 444352, Lot 1 DP 309881, and Section 3 SO 444352 | - | 10093.2 | - | 0.31974 | 3.7371 | Very low | Land | Land | - | - | - | Activated sludge; UV |  |  | Activated sludge; UV | Spray irrigation |  | Unknown | - | - | - | 8 | 20 | - | - | - | - | - | 25614 | - | - | - | - | Continuous | BOD5 | Median | 15 | 95th percentile | 95th percentile | 60 | - | - | - | - | - | Monthly | Median | 20 | 95th percentile | 95th percentile | 90 | - | - | - | - | Monthly | - | - | - | - | - | - | - | - | - | Monthly | Median | 7 | 95th percentile | 95th percentile | 35 | - | - | - | - | Monthly | - | - | - | - | - | - | - | - | - | - | - | - | - | - | - | - | - | - | - | - | - | - | - | - | - | - | - | - | - | - | - | - | - | Median | 500 | 95th percentile | 95th percentile | 1000 | - | Monthly | - | - | - | - | - | - | - | - | - | - | - | - | - | - | - | - | - | - | TKN | - | - | - | - | - | - | - | Monthly | - | - | Cadmium, Chromium, Copper, Lead, Nickel, Zinc, Mercury, Arsenic | -
331 | Canterbury | Pines | Pines |  | Main | Yes | CRC210644 | Discharge to land | To discharge contaminants to land. | Selwyn District Council | Environment Canterbury | 2003-12-15 | 2038-12-20 | 50466 | Hinekorako | Large | 2012 | 1546467, 5170245 | 1546467, 5170245 | - | 10093.2 | - | 0.31974 | 3.7371 | Very low | Land | Land | - | - | - | Activated sludge; UV |  |  | Activated sludge; UV | Centre pivot irrigation |  | 84 | - | - | - | 8 | 20 | - | - | - | - | - | 7760 | - | - | - | - | Daily | BOD5 | Median | 15 | 95th percentile | 95th percentile | 60 | - | - | - | - | - | Monthly | Median | 20 | 95th percentile | 95th percentile | 90 | - | - | - | - | Monthly | - | - | - | - | - | - | - | - | - | Monthly | Median | 7 | 95th percentile | 95th percentile | 35 | - | - | - | - | - | - | - | - | - | - | - | - | - | - | Monthly | - | - | - | - | - | - | - | - | - | - | - | - | - | - | - | - | - | - | - | - | - | - | - | Median | 500 | 95th percentile | 95th percentile | 1000 | - | Monthly | - | - | - | - | - | - | - | - | - | - | - | - | - | - | - | - | - | - | TKN | - | - | - | - | - | - | - | Monthly | - | - | Cadmium, chromium, copper, lead, nickel, zinc, potassium, calcium, magnesium, sodium | -
332 | Waikato | Piopio | Piopio |  | Main | Yes | 117290 | Discharge to water | Discharge up to 135.4 cubic metres of treated municipal sewage in any 24-hour period from the Piopio Wastewater Treatment System to the Mokau River. | Waitomo District Council | Waikato Regional Council | 2011-03-16 | 2028-06-30 | 270 | GHD WWTP review | Small |  | 1775824, 5740498 | 1776122, 5740338 | - | 54 | - | 2.4419 | 3907.9763 | High | River/stream | River/stream (high dilution ratio) | Mokau River |  |  | Innoflow textile bed; UV |  |  | Innoflow textile bed; UV |  |  |  | - | - | - | - | - | - | - | - | 6 | - | 135.4 | - | - | - | - | Continuous | BOD5 | - | - | 1 out of 10 samples | 90th percentile | 20 | - | - | - | - | - | Monthly | - | - | 9 out of 10 samples | 90th percentile | 30 | - | - | - | - | Monthly | - | - | 1 out of 10 samples | 90th percentile | 10 | - | - | - | - | Monthly | - | - | - | - | - | - | - | - | - | - | - | - | 1 out of 10 samples | 90th percentile | 15 | - | - | - | - | Monthly | - | - | - | - | - | - | - | - | - | - | - | - | - | - | - | - | - | - | - | - | - | - | - | - | - | 1 out of 10 samples | 90th percentile | 500 | - | Monthly | - | - | - | - | - | - | - | - | - | - | - | - | - | - | - | - | - | - | TKN | - | - | No more than 1 out of 10 samples to exceed | 90th percentile | 30 | - | - | Monthly
333 | Manawatu-Whanganui | Pipiriki | Pipiriki |  | Main | Yes | 106225 | Discharge to land | To discharge up to 15 m3/day of treated wastewater to land where it may enter the Whanganui River. | Ruapehu District Council | Horizons Regional Council | 2013-03-26 | 2035-07-01 | 56 | GHD WWTP review | Small |  | 1775997, 5628056 | Legal descriptions Lot 1 DP 29339; Secs 13-19 Blk IX Pipiriki | - | 11.2 | - | 45.231 | 348925.4833 | High | Land | Land | - |  |  | Sand Filters |  |  | Sand Filters | Sub-surface irrigation | 0.24 |  | - | - | - | - | 5 | - | - | - | - | - | 15 | - | - | - | - | Continuous | BOD5 | - | - | - | - | - | 20 | - | - | - | - | Twice annually | - | - | - | - | - | - | - | - | - | Twice annually | - | - | - | - | - | - | - | - | - | - | - | - | - | - | - | - | - | - | 150 | Quarterly | - | - | - | - | - | 24 | - | - | - | Twice annually | - | - | - | - | - | - | - | - | - | - | - | - | - | - | - | - | - | - | - | - | - | - | - | - | - | - | - | - | - | - | - | - | - | - | - | - | - | - | - | - | - | - | - | - | - | - | - | - | - | - | - | - | - | - | - | - | - | - | - | - | -
334 | Manawatu-Whanganui | Pongaroa | Pongaroa |  | Main | Yes | 102885 | Discharge to water | To discharge oxidation pond treated sewage effluent from the Pongaroa Sewage Treatment Plant at Coast Road, Pongaroa into the Pongaroa River. | Tararua District Council | Horizons Regional Council | 2009-04-29 | 2019-04-30 | 208 | GHD WWTP review | Small |  | 1870561, 5506585 | 1870610, 5506560 | - | 41.6 | - | 0.14582 | 303.86 | High | River/stream | River/stream (high dilution ratio) | Pongaroa River |  |  | Oxidation ponds |  |  | Oxidation ponds |  |  |  | - | - | - | - | - | - | - | - | - | - | - | - | - | Not specified | 150 | Daily | cBOD5 | - | - | - | - | - | - | - | - | - | - | Monthly | - | - | - | - | - | - | - | - | - | Monthly | - | - | - | - | - | - | - | - | - | Monthly | - | - | - | - | - | - | - | - | - | - | - | - | - | - | - | - | - | - | - | Monthly | - | - | - | - | - | - | - | - | Monthly | Median | 300 | 95th percentile | 95th percentile | 1000 | - | Monthly | - | - | - | - | - | - | - | - | - | - | - | - | - | - | Nitrate | - | - | - | - | - | - | - | Monthly | - | - | - | - | - | - | - | - | - | Nitrite | - | - | - | - | - | - | - | Monthly | - | - | - | -
335 | Hawke’s Bay | Porangahau | Porangahau |  | Main | Yes | DP030233W | Discharge to water | To discharge treated domestic effluent into the Porangahau River. | Central Hawke's Bay District Council | Hawke’s Bay Regional Council | 2009-10-22 | 2021-05-31 | 317 | GHD WWTP review | Small |  | 1907689, 5531948 | 1907688, 5531956 | - | 63.4 | - | 0.42685 | 582.7009 | High | River/stream | River/stream (high dilution ratio) | Porangahau River |  |  | Oxidation ponds |  |  | Oxidation ponds |  |  |  | - | - | - | - | - | - | - | 1.5 | 4.8 | 130 | - | No more than 5% of the time to exceed | 415 | - | - | Continuous | cBOD5 | Median | 30 | 90th percentile | 90th percentile | 60 | - | - | - | - | - | Fortnightly | No more than 50% | 50 | No more than 10% | 90th percentile | 90 | - | - | - | - | Fortnightly | - | - | - | - | - | - | - | - | - | Monthly | - | - | - | - | - | - | - | - | - | Monthly | - | - | - | - | - | - | - | - | - | Monthly | - | - | - | - | - | - | - | - | Monthly | - | - | - | - | - | - | Monthly | - | - | - | - | - | - | - | - | - | - | - | - | - | - | Nitrate | - | - | - | - | - | - | - | Monthly | - | - | - | - | - | - | - | - | - | TKN | - | - | - | - | - | - | - | Monthly | - | - | - | -
336 | Wellington | Porirua | Porirua |  | Main | Yes | WGN200229 [36816] | Coastal permit | To discharge treated wastewater to the coastal marine area from the operation of the Porirua Wastewater Treatment Plant. | Porirua City Council | Greater Wellington Regional Council | 2023-06-21 | 2041-06-21 | 65286 | GHD WWTP review | Large | 1989 | 1752480, 5447127 | 1753097, 5447922 | - | 13057.2 | - | N/A | N/A | N/A | Low energy coastal | Low energy coastal | Cook Strait (Rukutane Point) |  |  | Carousel activated sludge; UV |  |  | Carousel activated sludge; UV | Outfall (shoreline) |  |  | 38016 | 129600 | - | - | - | - | - | - | - | - | - | - | - | - | - | Continuous | BOD5 | Geometric mean | 30 | 10% of samples | 90th percentile | 75 | - | - | - | - | - | Daily | Geometric mean | 30 | No more than 10% | 90th percentile | 75 | - | - | - | - | Daily | - | - | 5 out of 26 samples | 81st percentile | 6 | - | - | - | - | Weekly | - | - | - | - | - | - | - | - | - | Monthly | - | - | - | - | - | - | - | - | - | Monthly | - | - | - | - | - | - | - | - | Monthly | - | - | - | - | - | - | - | - | - | - | - | - | - | As directed by Operational Management and Contingency Plan | - | - | - | - | - | - | As directed by Operational Management and Contingency Plan | Nitrate | - | - | - | - | - | - | - | Monthly | - | - | - | - | - | - | - | - | - | Nitrite | - | - | - | - | - | - | - | Monthly
337 | Northland | Portland | Portland |  | Sludge | Yes | CON20110740303(05) | Discharge to land | To discharge liquid, produced from de-watering of sewage sludge, to ground by way of seepage from the base of a sludge de-watering area at or about location coordinates 1719780E 6036453N. | Whangarei District Council | Northland Regional Council | 2004-07-07 | 2024-05-31 | 160 | GHD WWTP review | Small |  | 1719760, 6036496 | 1719780, 6036453 | - | 32 | - | N/A | N/A | N/A | Land | Land | - | Estuary | Tokitoki Creek | Oxidation pond; Wetland |  |  | Oxidation pond; Wetland | Seepage |  |  | - | - | - | - | - | - | - | - | - | - | - | - | - | - | - | Per discharge | - | - | - | - | - | - | - | - | - | - | - | - | - | - | - | - | - | - | - | - | - | - | - | - | - | - | - | - | - | - | - | - | - | - | - | - | - | - | - | - | - | - | - | - | - | - | - | - | - | - | - | - | - | - | - | - | - | - | - | - | - | - | - | - | - | - | - | - | - | - | - | - | - | - | - | - | - | - | - | - | - | - | - | - | - | - | - | - | - | - | - | - | - | - | - | - | - | - | - | - | - | - | - | - | - | - | - | - | - | - | - | - | -
338 | Northland | Portland | Portland |  | Main | Yes | CON20110740303(01) | Coastal permit | To discharge treated wastewater to the Coastal Marine Area (Tokitoki Creek) at or about location coordinates 1719860E 6036434N. | Whangarei District Council | Northland Regional Council | 2004-07-07 | 2024-05-31 | 160 | GHD WWTP review | Small |  | 1719760, 6036496 | 1719860, 6036434 | - | 32 | - | N/A | N/A | N/A | Estuary | Estuary | Tokitoki Creek |  |  | Oxidation pond; Wetland |  |  | Oxidation pond; Wetland |  |  |  | - | - | - | - | - | - | - | - | - | 97 | - | - | - | - | - | Daily | BOD5 | - | - | - | - | - | - | - | - | - | - | Quarterly | - | - | - | - | - | - | - | - | - | Quarterly | - | - | - | - | - | - | - | - | - | Quarterly | - | - | - | - | - | - | - | - | - | Every three months | - | - | - | - | - | - | - | - | - | Quarterly | - | - | - | - | - | - | - | - | - | - | - | - | - | - | - | - | - | - | - | - | - | - | - | Median | 2000 | - | - | - | - | Weekly | - | - | - | - | - | - | - | - | - | - | - | - | - | - | - | - | - | - | - | - | - | - | - | - | - | - | - | - | - | - | -
339 | Northland | Portland | Portland |  | Ancillary | Yes | CON20110740303(02) | Discharge to land | To discharge treated wastewater to ground by way of seepage from the base of a constructed wetland at or about location coordinates 1719817E 6036460N. | Whangarei District Council | Northland Regional Council | 2004-07-07 | 2024-05-31 | 160 | GHD WWTP review | Small |  | 1719760, 6036496 | 1719817, 6036460 | - | 32 | - | N/A | N/A | N/A | Land | Land | - | Estuary | Tokitoki Creek | Oxidation pond; Wetland |  |  | Oxidation pond; Wetland | Seepage |  |  | - | - | - | - | - | - | - | - | - | - | - | - | - | - | - | Daily | BOD5 | - | - | - | - | - | - | - | - | - | - | Quarterly | - | - | - | - | - | - | - | - | - | Quarterly | - | - | - | - | - | - | - | - | - | Quarterly | - | - | - | - | - | - | - | - | - | Every three months | - | - | - | - | - | - | - | - | - | Quarterly | - | - | - | - | - | - | - | - | - | - | - | - | - | - | - | - | - | - | - | - | - | - | - | Median | 2000 | - | - | - | - | Weekly | - | - | - | - | - | - | - | - | - | - | - | - | - | - | - | - | - | - | - | - | - | - | - | - | - | - | - | - | - | - | -
340 | Waikato | Pukekohe | Pukekohe |  | Ancillary | Yes | AUTH137406.01.01 | Discharge to land | To discharge treated wastewater (via seepage) to land and groundwater from activities associated with the Pukekohe Wastewater Treatment Plant. | Watercare | Waikato Regional Council | 2017-10-02 | 2052-10-02 | 20896 | GHD WWTP review | Large |  | 1769799, 5874121 | 1769799, 5874121 | - | 4179.2 | - | 157.6345 | 3259.9069 | High | Land | Land | - |  |  | SBR; Decant Pond; UV; Polishing Wetland; Sludge Oxidation pond |  |  | SBR; Decant Pond; UV; Polishing Wetland; Sludge Oxidation pond | Seepage bed
341 | Waikato | Pukekohe - Summer (December - May) | Pukekohe | Summer (December - May) | Main | Yes | AUTH137406.02.01 | Discharge to water | To discharge up to 104,800 cubic metres per day of treated wastewater to the Parker Lane Stream from the Pukekohe Wastewater Treatment Plant. | Watercare | Waikato Regional Council | 2017-10-02 | 2052-10-02 | 20896 | GHD WWTP review | Large |  | 1769799, 5874121 | 1768588, 5874088 | - | 4179.2 | - | 157.6345 | 3259.9069 | High | River/stream | River/stream (high dilution ratio) | Parker Lane Stream |  |  | SBR; Decant Pond; UV; Polishing Wetland; Sludge Oxidation pond |  |  | SBR; Decant Pond; UV; Polishing Wetland; Sludge Oxidation pond | Seepage bed |  |  | - | - | - | - | - | - | - | - | - | - | 104800 | - | - | - | - | Continuous | cBOD5 | Median | 5 | 90th percentile | 90th percentile | 10 | - | - | - | - | - | Fortnightly | Median | 5 | 90th percentile | 90th percentile | 10 | - | - | - | - | Fortnightly | Median | 1 | 90th percentile | 90th percentile | 2.3 | - | - | - | - | Fortnightly | - | - | - | - | - | - | Median | 88 | - | Fortnightly | - | - | - | - | - | - | Median | 22 | - | Fortnightly | - | - | - | - | - | - | - | - | - | Median | 50 | - | - | - | - | Fortnightly | - | - | - | - | - | - | - | - | - | - | - | - | - | - | - | - | - | - | - | - | - | - | - | - | - | - | - | - | - | - | - | - | - | - | - | - | - | - | - | - | -
342 | Waikato | Pukekohe - Winter (June - November) | Pukekohe | Winter (June - November) | Main | Yes | AUTH137406.02.01 | Discharge to water | To discharge up to 104,800 cubic metres per day of treated wastewater to the Parker Lane Stream from the Pukekohe Wastewater Treatment Plant. | Watercare | Waikato Regional Council | 2017-10-02 | 2052-10-02 | 20896 | GHD WWTP review | Large |  | 1769799, 5874121 | 1768588, 5874088 | - | 4179.2 | - | 157.6345 | 3259.9069 | High | River/stream | River/stream (high dilution ratio) | Parker Lane Stream |  |  | SBR; Decant Pond; UV; Polishing Wetland; Sludge Oxidation pond |  |  | SBR; Decant Pond; UV; Polishing Wetland; Sludge Oxidation pond | Seepage bed |  |  | - | - | - | - | - | - | - | - | - | - | 104800 | - | - | - | - | Continuous | cBOD5 | Median | 5 | 90th percentile | 90th percentile | 10 | - | - | - | - | - | Fortnightly | Median | 5 | 90th percentile | 90th percentile | 10 | - | - | - | - | Fortnightly | Median | 1 | 90th percentile | 90th percentile | 2.3 | - | - | - | - | Fortnightly | - | - | - | - | - | - | Median | 185 | - | Fortnightly | - | - | - | - | - | - | Median | 85 | - | Fortnightly | - | - | - | - | - | - | - | - | - | Median | 50 | - | - | - | - | Fortnightly | - | - | - | - | - | - | - | - | - | - | - | - | - | - | - | - | - | - | - | - | - | - | - | - | - | - | - | - | - | - | - | - | - | - | - | - | - | - | - | - | -
343 | Waikato | Pukete - Summer (December - May) | Pukete | Summer (December - May) | Main | Yes | AUTH114674.01.02 | Discharge to water | Discharge treated wastewater from a multi-port diffuser main outfall to the Waikato River to the south-east of the Hamilton Wastewater Treatment Plant; and to discharge the same to the Waikato River via a bypass outfall at times of planned maintenance. | Hamilton City Council | Waikato Regional Council | 2007-08-27 | 2027-08-27 | 141401 | GHD WWTP review | Large |  | 1796520, 5821683 | 1796940, 5821594 | - | 28280.2 | - | 91.1105 | 279.3555 | High | River/stream | River/stream (high dilution ratio) | Waikato River |  |  | Activated sludge; BNR; Anaerobic sludge digester; UV |  |  | Activated sludge; BNR; Anaerobic sludge digester; UV | Outfall |  |  | - | - | - | - | - | - | - | - | - | - | 224000 | - | - | - | - | Continuous | cBOD5 | 8 exceedances per month | 10 | 3 exceedances per quarter | 94th percentile | 50 | - | 8 exceedances per month | 750 | 2400 | - | Four times weekly | 8 exceedances per month | 15 | 3 exceedances per quarter | 94th percentile | 100 | - | 8 exceedances per month | 700 | 2400 | Four times weekly | - | - | - | - | - | - | - | - | - | Monthly | - | - | - | - | - | - | No more than 50% of samples | 450 | - | Four times per week | - | - | - | - | - | - | Median | 95 | - | Four times weekly | - | - | - | - | - | - | - | - | Monthly | 8 exceedances per month (4 samples per week) | 126 | 12 exceedances per 24 hours (hourly samples) | 94th percentile | 2000 | - | Four days per week / hourly samples for 24 hours every three months | - | - | - | - | - | - | - | - | - | - | - | - | - | - | Nitrate | - | - | - | - | - | - | - | Monthly | - | - | - | - | - | - | - | - | - | Nitrite | - | - | - | - | - | - | - | Monthly
344 | Waikato | Pukete - Winter (June - November) | Pukete | Winter (June - November) | Main | Yes | AUTH114674.01.02 | Discharge to water | Discharge treated wastewater from a multi-port diffuser main outfall to the Waikato River to the south-east of the Hamilton Wastewater Treatment Plant; and to discharge the same to the Waikato River via a bypass outfall at times of planned maintenance. | Hamilton City Council | Waikato Regional Council | 2007-08-27 | 2027-08-27 | 141401 | GHD WWTP review | Large |  | 1796520, 5821683 | 1796940, 5821594 | - | 28280.2 | - | 91.1105 | 279.3555 | High | River/stream | River/stream (high dilution ratio) | Waikato River |  |  | Activated sludge; BNR; Anaerobic sludge digester; UV |  |  | Activated sludge; BNR; Anaerobic sludge digester; UV | Outfall |  |  | - | - | - | - | - | - | - | - | - | - | 224000 | - | - | - | - | Continuous | cBOD5 | 8 exceedances per month | 10 | 3 exceedances per quarter | 94th percentile | 50 | - | 8 exceedances per month | 750 | 2400 | - | Four times weekly | 8 exceedances per month | 15 | 3 exceedances per quarter | 94th percentile | 100 | - | 8 exceedances per month | 700 | 2400 | Four times weekly | - | - | - | - | - | - | - | - | - | Monthly | - | - | - | - | - | - | No more than 50% of samples | 1500 | - | Weekly | - | - | - | - | - | - | Median | 700 | - | Four times weekly | - | - | - | - | - | - | - | - | Monthly | 8 exceedances per month (4 samples per week) | 126 | 12 exceedances per 24 hours (hourly samples) | 94th percentile | 2000 | - | Four days per week / hourly samples for 24 hours every three months | - | - | - | - | - | - | - | - | - | - | - | - | - | - | Nitrate | - | - | - | - | - | - | - | Monthly | - | - | - | - | - | - | - | - | - | Nitrite | - | - | - | - | - | - | - | Monthly
345 | Waikato | Putaruru | Putaruru |  | Main | No | AUTH140126.01.01 | Discharge to water | To discharged treated wastewater from the Putaruru Wastewater Treatment Plant to the Oraka Stream. | South Waikato District Council | Waikato Regional Council | 2020-06-20 | 2055-04-30 | 4099 | GHD WWTP review | Medium |  | 1844363, 5786540 | 1844424, 5786564 | - | 819.8 | - | 2.9674 | 313.7351 | High | River/stream | River/stream (high dilution ratio) |  |  |  | Trickling filters; Anaerobic digestion; Tertiary filtration |  |  | Trickling filters; Anaerobic digestion; Tertiary filtration | [48 empty] | No limit imposed. Concentrations to be monitored on a monthly basis.
346 | Tasman | Rabbit Island - From 12 years following replanting to the last prior-to-harvest biosolid application | Rabbit Island | From 12 years following replanting to the last prior-to-harvest biosolid application | Biosolids | Yes | RM200638 | Discharge to land | To discharge biosolids onto land. | Nelson Regional Sewerage Business Unit | Tasman District Council | 2023-04-14 | 2040-03-16 | Unknown |  | Unknown |  | 1614708, 5428298 | 1611768, 5430865 | - | Unknown | - | N/A | N/A | N/A | Land | Land | - |  |  | Autothermal Thermophilic Aerobic Digestion |  |  | Autothermal Thermophilic Aerobic Digestion | Low-rate irrigation |  |  | - | - | - | - | - | 40 | - | - | - | - | - | - | - | - | - | Daily | - | - | - | - | - | - | - | - | - | - | - | - | - | - | - | - | - | - | - | - | - | - | - | - | - | - | - | - | - | - | - | - | - | - | - | - | - | - | - | - | 100 | Not specified | - | - | - | - | - | - | - | - | - | - | - | - | - | - | - | - | - | - | - | - | - | - | - | - | - | Weekly | - | - | - | - | - | - | - | - | - | - | - | - | - | - | - | - | - | - | - | - | - | - | - | - | - | - | - | - | - | - | - | - | - | - | - | - | - | - | - | - | - | Arsenic, cadmium, chromium, copper, lead, mercury, nickel, zinc | Yes | - | -
347 | Tasman | Rabbit Island - From the last prior-to-harvest biosolid application to 12 years after replanting | Rabbit Island | From the last prior-to-harvest biosolid application to 12 years after replanting | Biosolids | Yes | RM200638 | Discharge to land | To discharge biosolids onto land. | Nelson Regional Sewerage Business Unit | Tasman District Council | 2023-04-14 | 2040-03-16 | Unknown |  | Unknown |  | 1614708, 5428298 | 1611768, 5430865 | - | Unknown | - | N/A | N/A | N/A | Land | Land | - |  |  | Autothermal Thermophilic Aerobic Digestion |  |  | Autothermal Thermophilic Aerobic Digestion | Low-rate irrigation |  |  | - | - | - | - | - | 40 | - | - | - | - | - | - | - | - | - | Daily | - | - | - | - | - | - | - | - | - | - | - | - | - | - | - | - | - | - | - | - | - | - | - | - | - | - | - | - | - | - | - | - | - | - | - | - | - | - | - | - | 150 | Not specified | - | - | - | - | - | - | - | - | - | - | - | - | - | - | - | - | - | - | - | - | - | - | - | - | - | Weekly | - | - | - | - | - | - | - | - | - | - | - | - | - | - | - | - | - | - | - | - | - | - | - | - | - | - | - | - | - | - | - | - | - | - | - | - | - | - | - | - | - | Arsenic, cadmium, chromium, copper, lead, mercury, nickel, zinc | Yes | - | -
348 | Manawatu-Whanganui | Raetihi | Raetihi |  | Main | Yes | 102797 | Discharge to land | Maximum daily discharge of treated municipal wastewater to land via a subsurface flow wetland and rock filter not exceeding 820 cubic metres (820m3). | Ruapehu District Council | Horizons Regional Council | 2005-11-17 | 2015-11-17 | 1113 | GHD WWTP review | Medium |  | 1796747, 5632016 | Unknown | - | 222.6 | - | 0.82496 | 321.2005 | High | Land | Land | - | River/stream | Makotuku River | Oxidation ponds; subsurface flow wetland; rock filter |  |  | Oxidation ponds; subsurface flow wetland; rock filter | Diffused rock filter |  | N/A | - | - | - | - | - | - | - | - | - | - | - | - | - | At times of sustained or heavy rainfall in the area serviced by a wastewater collection system, wastewater inflows to the treatment facility are typically 4 to 6 – fold higher than flows received in dry weather, due to direct inflow of stormwater to the sewer from illegal connections, or infiltration of groundwater faults in the sewer pipeline | 820 | Continuous | BOD5 | 16 out of 26 samples | 25 | - | - | - | - | - | - | - | - | Weekly | 50th Percentile | 25 | - | - | - | - | - | - | - | Weekly | - | - | 16 out of 26 samples | 62nd percentile | 15 | - | - | - | - | Weekly | - | - | - | - | - | - | - | - | - | - | - | - | - | - | - | - | - | - | - | - | - | - | - | - | - | - | - | - | Six times annually | Median | 1000 | - | - | - | - | Weekly | - | - | - | - | - | - | - | - | - | - | - | - | - | - | Nitrate | - | - | - | - | - | - | - | Six times annually | - | - | - | - | - | - | - | - | - | - | - | - | - | - | - | - | - | - | - | - | - | -
349 | Manawatu-Whanganui | Raetihi | Raetihi |  | Main | Yes | 102379 | Discharge to water | Maximum daily discharge of treated municipal wastewater to the surface water of Makotuku River not exceeding 820 cubic metres (820m3). | Ruapehu District Council | Horizons Regional Council | 2005-11-17 | 2015-11-17 | 1113 | GHD WWTP review | Medium |  | 1796747, 5632016 | 1796753, 5632061 | - | 222.6 | - | 0.82496 | 321.2005 | High | River/stream | River/stream (high dilution ratio) | Makituku River |  |  | Aerated lagoon |  |  | Aerated lagoon |  |  |  | - | - | - | - | - | - | - | - | - | - | - | - | - | At times of sustained or heavy rainfall in the area serviced by a wastewater collection system, wastewater inflows to the treatment facility are typically 4 to 6 – fold higher than flows received in dry weather, due to direct inflow of stormwater to the sewer from illegal connections, or infiltration of groundwater faults in the sewer pipeline | 820 | Continuous | BOD5 | 16 out of 26 samples | 25 | - | - | - | - | - | - | - | - | Weekly | 50th Percentile | 25 | - | - | - | - | - | - | - | Weekly | - | - | 16 out of 26 samples | 62nd percentile | 15 | - | - | - | - | Weekly | - | - | - | - | - | - | - | - | - | - | - | - | - | - | - | - | - | - | - | - | - | - | - | - | - | - | - | - | Six times annually | Median | 1000 | - | - | - | - | Weekly | - | - | - | - | - | - | - | - | - | - | - | - | - | - | Nitrate | - | - | - | - | - | - | - | Six times annually | - | - | - | - | - | - | - | - | - | - | - | - | - | - | - | - | - | - | - | - | - | -
350 | Waikato | Raglan | Raglan |  | Main | Yes | 971390 | Coastal permit | Discharge up to 2600 cubic metres of treated wastewater per day into the Raglan Harbour | Waikato District Council | Waikato Regional Council | 2005-02-14 | 2020-02-14 | 3258 | GHD WWTP review | Medium | 1970 | 1762816, 5813358 | 1762551, 5814613 | - | 651.6 | - | N/A | N/A | N/A | Low energy coastal | Low energy coastal | Raglan Harbour |  |  | Oxidation ponds |  |  | Oxidation ponds | Harbour discharge during outgoing tide |  |  | - | - | - | - | - | - | - | - | - | - | 2600 | - | - | - | - | Daily | BOD5 | Median | 10 | 90th percentile | 90th percentile | 20 | - | - | - | - | - | Monthly | Median | 20 | 9 of 10 samples | 90th percentile | 30 | - | - | - | - | Monthly | - | - | - | - | - | - | - | - | - | - | - | - | - | - | - | - | - | - | - | - | - | - | - | - | - | - | - | - | - | - | - | - | - | - | - | - | - | - | - | - | - | - | - | - | - | - | - | - | 5 out of 6 samples | 83rd percentile | 35 | - | Weekly from 15 December to 30 January | Median | 14 | 9 out of 10 samples | 90th percentile | 43 | - | Monthly | - | - | - | - | - | - | - | - | - | - | - | - | - | - | - | - | - | - | - | - | - | - | - | - | - | - | -
351 | Canterbury | Rakaia | Rakaia |  | Main | Yes | CRC980564.1 | Discharge to land | To discharge contaminants to land. | Ashburton District Council | Environment Canterbury | 2012-02-16 | 2033-03-11 | 1100 | GHD WWTP review | Medium | 1999 | 1522701, 5153553 | 1522701, 5153553 | - | 220 | - | 0.0095157 | 4.7371 | Very low | Land | Land | - | - | - | Trickling Filters; UV |  |  | Trickling Filters; UV | Irrigation |  | 16.1 | - | - | - | - | 25 | - | - | - | - | - | 765 | - | - | - | - | Daily | - | - | - | - | - | - | - | - | - | - | - | - | - | - | - | - | - | - | - | - | - | - | - | - | - | - | - | - | - | - | - | - | - | - | - | - | - | - | - | - | 360 | Twice annually | - | - | - | - | - | - | - | - | - | - | - | - | - | - | - | - | - | - | - | - | - | - | - | - | - | - | - | - | - | - | - | - | - | - | - | - | - | - | 10000 | Twice annually | - | - | - | - | - | - | - | - | - | - | - | - | - | - | - | - | - | - | - | - | - | - | - | - | - | - | - | - | - | Cadmium, Chromium, Copper, Lead, Nickel, Zinc | -
352 | Otago | Ranfurly | Ranfurly |  | Main | Yes | RM15.004.02 | Discharge to water | To discharge treated wastewater and treated septage to water for the purpose of operating the Ranfurly wastewater treatment plant. | Central Otago District Council | Otago Regional Council | 2015-05-07 | 2050-04-01 | 1133 | GHD WWTP review | Medium |  | 1372417, 4997656 | 1372667, 4997343 | - | 226.6 | - | 0.015201 | 6.7959 | Very low | River/stream | River/stream (very low dilution ratio) | Tributary of Ewe Burn (Bandy's Creek) |  |  | Oxidation pond; Imhoff tank; Trickling Filters; Constructed wetlands |  |  | Oxidation pond; Imhoff tank; Trickling Filters; Constructed wetlands |  |  |  | - | 1500 | - | - | - | - | - | - | - | - | - | - | - | - | - | Daily | BOD5 | - | - | - | - | - | 20 | - | - | - | - | Quarterly | - | - | - | - | - | 50 | - | - | - | Quarterly | - | - | - | - | - | 20 | - | - | - | Quarterly | - | - | - | - | - | 30 | - | - | - | January, April, July and October each year | - | - | - | - | - | 15 | - | - | - | Quarterly | - | - | - | - | - | - | - | - | - | - | - | - | - | - | 10000 | Quarterly | - | - | - | - | - | - | - | - | - | - | - | - | - | - | - | - | - | - | - | - | - | - | - | - | - | - | - | - | - | - | - | - | - | - | - | - | - | - | - | - | -
353 | Taranaki | Rangataua | Rangataua |  | Main | Yes | 4926 | Discharge to water | To discharge pond and wetland treated effluent to the Mangaehuehu Stream at or about map reference SO:221-993. | Ruapehu District Council | Horizons Regional Council | 2001-01-31 | 2005-12-20 | 57 | GHD WWTP review | Small |  | 1712001, 5632651 | 1811985, 5632412 | - | 11.4 | - | 0.1992 | 1510.6991 | High | River/stream | River/stream (high dilution ratio) |  |  |  | Oxidation pond |  |  | Oxidation pond | Wetland by Mangahuehue Stream |  |  | - | - | - | - | - | - | - | - | - | - | - | - | - | - | - | Not specified | cBOD5 | - | - | - | - | - | 30 | - | - | - | - | Not specified | - | - | - | - | - | 30 | - | - | - | Not specified | - | - | - | - | - | - | - | - | - | - | - | - | - | - | - | - | - | - | - | - | - | - | - | - | - | - | - | - | - | - | - | - | - | - | - | - | - | - | - | - | - | - | - | - | - | - | - | - | - | - | - | - | - | - | - | - | - | - | - | - | - | - | - | - | - | - | - | - | - | - | - | - | - | - | - | - | - | - | - | - | - | - | - | - | - | - | -
354 | Canterbury | Rangiora | Rangiora |  | Ancillary | Yes | CRC030917 | Discharge to land | To discharge contaminants, via seepage, from Rangiora STP to land. | Waimakariri District Council | Environment Canterbury | 2003-08-26 | 2038-08-26 | 14399 | GHD WWTP review | Medium |  | 1568305, 5202955 | 1568305, 5202955 | - | 2879.8 | - | 0.034399 | 2.032 | Very low | Land | Land | - | River/stream | South Brook | Oxidation ponds |  |  | Oxidation ponds | Seepage |  | 18 | - | - | - | - | - | - | - | - | - | - | - | - | - | - | - | - | - | - | - | - | - | - | - | - | - | - | - | - | - | - | - | - | - | - | - | - | - | - | - | - | - | - | - | - | - | - | - | - | - | - | - | - | - | - | - | - | - | - | - | - | - | - | - | - | - | - | - | - | - | - | - | - | - | - | - | - | - | - | - | - | - | - | - | - | - | - | - | - | - | - | - | - | - | - | - | - | - | - | Nitrate | - | - | - | - | - | - | - | - | - | - | - | - | - | - | - | - | - | - | - | - | - | - | - | - | - | - | - | - | - | -
355 | Canterbury | Rangiora | Rangiora |  | Main | Yes | CRC041049 | Discharge to land | To discharge treated sewage effluent from the Kaiapoi Sewage Treatment Plant and the Rangiora Sewage Treatment Plant to the infiltration wetland at the Kaiapoi Sewage Treatment Plant; and to discharge treated sewage effluent to groundwater via seepage from the base of the oxidation ponds, infiltration wetlands, and sand filters at the Kaiapoi Sewage Treatment Plant. | Waimakariri District Council | Environment Canterbury | 2004-07-13 | 2030-05-25 | 14399 | GHD WWTP review | Medium |  | 1568305, 5202955 | Unknown | - | 2879.8 | - | N/A | N/A | N/A | Land | Land | - |  |  | Oxidation ponds |  |  | Oxidation ponds | Effluent transfer to Kaiapoi STP |  | - | - | - | - | - | - | - | - | - | - | - | - | - | - | - | - | - | - | - | - | - | - | - | - | - | - | - | - | - | - | - | - | - | - | - | - | - | - | - | - | - | - | - | - | - | - | - | - | - | - | - | - | - | - | - | - | - | - | - | - | - | - | - | - | - | - | - | - | - | - | - | - | - | - | - | - | - | - | - | - | - | - | - | - | Quarterly | - | - | - | - | - | - | - | - | - | - | - | - | - | Quarterly | Nitrate | - | - | - | - | - | - | - | Quarterly | - | - | - | - | - | - | - | - | - | - | - | - | - | - | - | - | - | - | - | - | - | -
356 | Northland | Rangiputa | Rangiputa |  | Main | Yes | CON20070263501(01) | Discharge to land | To discharge treated domestic wastewater, including seepage from the base of the treatment system, to land. | Far North District Council | Northland Regional Council | 2008-07-17 | 2032-11-30 | 105 | GHD WWTP review | Small |  | 1627023, 6140592 | 1627065, 6140689 | - | 21 | - | N/A | N/A | N/A | Land | Land | - | - | - | Oxidation ponds |  |  | Oxidation ponds | Seepage |  | N/A | - | - | - | - | - | - | - | - | - | - | - | - | - | - | - | Daily | BOD5 | - | - | - | - | - | - | - | - | - | - | 8-Weekly | - | - | - | - | - | - | - | - | - | - | - | - | - | - | - | - | - | - | - | - | - | - | - | - | - | - | - | - | - | - | - | - | - | - | - | - | - | - | - | - | - | - | - | - | - | - | - | - | - | - | - | - | - | - | - | - | - | - | - | - | - | - | - | - | - | - | - | - | - | - | - | - | - | - | - | - | - | - | - | - | - | - | - | - | - | - | - | - | - | - | - | - | - | - | - | - | -
357 | Northland | Rangiputa | Rangiputa |  | Overflow | Yes | CON20070263501(03) | Discharge to land | Unplanned discharge of raw sewage from sewage reticulation network onto land. | Far North District Council | Northland Regional Council | 2008-07-17 | 2032-11-30 | 105 | GHD WWTP review | Small |  | 1627023, 6140592 | 1626936, 6140319 | - | 21 | - | N/A | N/A | N/A | Land | Land
358 | Manawatu-Whanganui | Ratana | Ratana |  | Main | Yes | 7400 | Discharge to water | To discharge treated sewage from the Ratana sewage treatment plant into an unnamed tributary of the Waipu Stream. | Rangitikei District Council | Horizons Regional Council | 1998-08-05 | 2018-07-31 | 366 | GHD WWTP review | Small | 1979 | 1784951, 5565529 | 1784973, 5565597 | - | 73.2 | - | 0.0041394 | 5.8858 | Very low | River/stream | River/stream (very low dilution ratio) | Tributary to Waipu Stream |  |  | Aerators; Tricking Filters; UV |  |  | Aerators; Tricking Filters; UV |  |  |  | - | - | - | - | - | - | - | - | - | - | 136 | - | - | - | - | Daily | cBOD5 | Average | 50 | - | - | - | 80 | - | - | - | - | Quarterly | Average | 120 | - | - | - | 200 | - | - | - | Quarterly | Average | 10 | - | - | - | 30 | - | - | - | Quarterly | - | - | - | - | - | - | - | - | - | - | - | - | - | - | - | - | - | - | - | Quarterly | - | - | - | - | - | - | - | - | Quarterly | - | - | - | - | - | - | - | 12 month period | 3000 | - | - | - | 9000 | Quarterly | - | - | - | - | - | - | - | Nitrate | - | - | - | - | - | - | - | Quarterly | - | - | - | - | - | - | - | - | - | TKN | - | - | - | - | - | - | - | Quarterly | - | - | - | -
359 | Northland | Rawene | Rawene |  | Main | Yes | CON20080257701(01) | Discharge to water | To discharge treated wastewater into a flood-gated drain, at or about location co-ordinates 1645309E 6079915N. | Far North District Council | Northland Regional Council | 2010-11-05 | 2030-10-31 | 590 | GHD WWTP review | Small |  | 1645520, 6080823 | 1645309, 6079915 | - | 118 | - | N/A | N/A | N/A | Estuary | Estuary | Omanaia River estuary |  |  | Anaerobic Pond; Oxidation ponds; Artificial Wetland |  |  | Anaerobic Pond; Oxidation ponds; Artificial Wetland |  |  |  | - | - | - | - | - | - | - | - | - | 254 | - | - | - | - | - | Daily | BOD5 | Median | 15 | 90th percentile | 90th percentile | 20 | - | - | - | - | - | Monthly | Median | 15 | 90th percentile | 90th percentile | 35 | - | - | - | - | Monthly | Median | 15 | 90th percentile | 90th percentile | 25 | - | - | - | - | Monthly | - | - | - | - | - | - | - | - | - | - | - | - | - | - | - | - | - | - | - | - | - | - | - | - | - | - | - | - | - | - | - | - | - | - | - | Monthly | - | - | - | - | - | - | - | Median | 1500 | 90th percentile | 90th percentile | 5000 | - | Monthly | - | - | - | - | - | - | - | - | - | - | - | - | - | - | - | - | - | - | - | - | - | - | - | - | - | - | -
360 | Northland | Rawene | Rawene |  | Ancillary | Yes | CON20080257701(02) | Discharge to land | To discharge contaminants to land by way of seepage from the base of a wastewater treatment system at or about location co-ordinates 1645520E 6080822N and 1645574E 6080808N. | Far North District Council | Northland Regional Council | 2010-11-05 | 2030-10-31 | 590 | GHD WWTP review | Small |  | 1645520, 6080823 | 1645520, 6080822; 1645574, 6080808 | - | 118 | - | N/A | N/A | N/A | Land | Land | - |  |  | Anaerobic Pond; Oxidation ponds; Artificial Wetland |  |  | Anaerobic Pond; Oxidation ponds; Artificial Wetland | [19 empty] | BOD5 | Median | 15 | 90th percentile | 90th percentile | 20 | - | - | - | - | - | Monthly | Median | 15 | 90th percentile | 90th percentile | 35 | - | - | - | - | Monthly | Median | 15 | 90th percentile | 90th percentile | 25 | - | - | - | - | Monthly | - | - | - | - | - | - | - | - | - | - | - | - | - | - | - | - | - | - | - | - | - | - | - | - | - | - | - | - | - | - | - | - | - | - | - | Monthly | - | - | - | - | - | - | - | Median | 1500 | 90th percentile | 90th percentile | 5000 | - | Monthly | - | - | - | - | - | - | - | - | - | - | - | - | - | - | - | - | - | - | - | - | - | - | - | - | - | - | -
361 | West Coast | Reefton | Reefton |  | Main | Yes | RC00395/1 | Discharge to water | To discharge primary and secondary treated sewage effluent to Cemetery Creek during operation of a wastewater treatment plant. | Buller District Council | West Coast Regional Council | 2002-08-22 | 2028-08-22 | 1013 | GHD WWTP review | Medium |  | 1504923, 5337084 | 1504795, 5337211 | - | 202.6 | - | 3.4084 | 1454.5139 | High | River/stream | River/stream (high dilution ratio) | Cemetery Creek |  |  | Oxidation ponds; Aeration Pond |  |  | Oxidation ponds; Aeration Pond |  |  |  | - | - | - | - | - | - | - | - | - | - | - | - | - | - | - | - | tBOD5 | Median | 35 | 95th percentile | 95th percentile | 110 | - | - | - | - | - | Nine times anually | Median | 75 | 95th percentile | 95th percentile | 150 | - | - | - | - | Nine times annually | - | - | - | - | - | - | - | - | - | - | - | - | - | - | - | - | - | - | - | - | - | - | - | - | - | - | - | - | - | - | - | - | - | - | - | - | - | - | - | Median | 10000 | 95th percentile | 95th percentile | 250000 | - | - | - | - | - | - | - | - | - | Median | 10000 | 95th percentile | 95th percentile | 250000 | - | Nine times annually | - | - | - | - | - | - | - | - | - | - | - | - | - | - | - | - | - | - | - | - | - | - | - | - | - | - | -
362 | Southland | Riversdale | Riversdale |  | Main | Yes | AUTH-20147220-02-V1 | Discharge to land and water | To discharge treated wastewater from the Riversdale oxidation pond to land via Rapid Infiltration Beds and a soakage channel and to water in the Meadow Burn via a soakage channel. | Southland District Council | Environment Southland | 2016-10-05 | 2037-04-01 | 505 | GHD WWTP review | Small |  | 1271023, 4907959 | 1271094, 4907934 | - | 101 | - | 0.0021291 | 2.8214 | Very low | River/stream | River/stream (very low dilution ratio) | Meadow Burn (overflow) |  |  | Oxidation pond |  |  | Oxidation pond | Rapid infiltration basins; soakage channel |  |  | - | - | - | - | - | - | - | - | - | 260 | - | - | - | - | - | Daily | cBOD5 | - | - | - | - | - | 50 | - | - | - | - | Quarterly | - | - | - | - | - | - | - | - | - | Quarterly | - | - | - | - | - | - | - | - | - | Quarterly | - | - | - | - | - | - | - | - | - | Quarterly | - | - | - | - | - | - | - | - | - | Quarterly | - | - | - | - | - | 10 | - | - | Quarterly | - | - | - | - | - | - | Quarterly | - | - | - | - | - | - | - | - | - | - | - | - | - | Quarterly | TOxN | - | - | - | - | - | - | - | Quarterly | SIN | - | - | - | - | - | - | - | Quarterly | - | - | - | - | - | - | - | - | -
363 | Southland | Riversdale - Apr - Nov | Riversdale | Apr - Nov | Main | Yes | AUTH-20211306 | Discharge to land and water | To discharge treated municipal wastewater from the Riversdale wastewater treatment plant to surface water (Meadow Burn) and to land via a soakage channel. | Southland District Council | Environment Southland | 2021-09-03 | 2026-10-05 | 505 | GHD WWTP review | Small |  | 1271023, 4907959 | 1271094, 4907934 | - | 101 | - | 0.0021291 | 2.8214 | Very low | River/stream | River/stream (very low dilution ratio) | Meadow Burn (overflow) |  |  | Oxidation pond |  |  | Oxidation pond | Soakage channel |  |  | - | - | - | - | - | - | - | - | 2 | 260 | - | - | - | - | - | Daily | cBOD5 | - | - | - | - | - | 50 | - | - | - | - | Quarterly | - | - | - | - | - | - | - | - | - | Quarterly | - | - | - | - | - | - | - | - | - | Quarterly | - | - | - | - | - | - | - | - | - | Quarterly | - | - | - | - | - | - | - | - | - | Quarterly | - | - | - | - | - | 10 | - | - | Quarterly | - | - | - | - | - | - | Quarterly | - | - | - | - | - | - | - | - | - | - | - | - | - | Quarterly | TOxN | - | - | - | - | - | - | - | Quarterly | SIN | - | - | - | - | - | 30 | - | Quarterly | - | - | - | - | - | - | - | - | -
364 | Southland | Riversdale - Dec - Mar | Riversdale | Dec - Mar | Main | Yes | AUTH-20211306 | Discharge to land and water | To discharge treated municipal wastewater from the Riversdale wastewater treatment plant to surface water (Meadow Burn) and to land via a soakage channel. | Southland District Council | Environment Southland | 2021-09-03 | 2026-10-05 | 505 | GHD WWTP review | Small |  | 1271023, 4907959 | 1271094, 4907934 | - | 101 | - | 0.0021291 | 2.8214 | Very low | River/stream | River/stream (very low dilution ratio) | Meadow Burn (overflow) |  |  | Oxidation pond |  |  | Oxidation pond | Soakage channel |  |  | - | - | - | - | - | - | - | - | 1 | 260 | - | - | - | - | - | Daily | cBOD5 | - | - | - | - | - | 50 | - | - | - | - | Quarterly | - | - | - | - | - | - | - | - | - | Quarterly | - | - | - | - | - | - | - | - | - | Quarterly | - | - | - | - | - | - | - | - | - | Quarterly | - | - | - | - | - | - | - | - | - | Quarterly | - | - | - | - | - | 10 | - | - | Quarterly | - | - | - | - | - | - | Quarterly | - | - | - | - | - | - | - | - | - | - | - | - | - | Quarterly | TOxN | - | - | - | - | - | - | - | Quarterly | SIN | - | - | - | - | - | 30 | - | Quarterly | - | - | - | - | - | - | - | - | -
365 | Wellington | Riversdale Beach | Riversdale Beach |  | Main | No | WAR090346 |  |  | Masterton District Council | Greater Wellington Regional Council |  | Unknown | 390 | GHD WWTP review | Small |  | 1855376, 5445418 |  | - | 78 | - | 0.0021291 | 3.3584 | Very low | Land | Land |  |  |  | Oxidation and Maturation Ponds |  |  | Oxidation and Maturation Ponds | Irrigation | [47 empty] | Max average concentation = 1 95th percentile = 3 |  |  | - | - | - | - | - | -
366 | Southland | Riverton Rocks | Riverton Rocks |  | Main | Yes | AUTH-20157562 | Discharge to land that may enter water | To discharge treated wastewater to land, from the base and outlet of constructed wetlands, in circumstances where it may enter the Coastal Marine Area, for the purpose of disposing of wastewater from the Riverton Rocks wastewater treatment plant. | Southland District Council | Environment Southland | 2015-12-01 | 2040-12-01 | 770 | GHD WWTP review | Small |  | 1217301, 4851494 | 1217212, 4851476 | - | 154 | - | N/A | N/A | N/A | Land | Land | Foveaux Strait |  |  | Oxidation pond |  |  | Oxidation pond | Constructed surface flow wetland |  |  | - | - | - | - | - | - | - | - | - | - | 650 | - | - | - | - | Daily | cBOD5 | Median | 50 | - | - | - | - | - | - | - | - | Quarterly | - | - | - | - | - | - | - | - | - | Four times per year | - | - | - | - | - | - | - | - | - | Four times annually | Annual median | 30 | - | - | - | - | - | - | - | Quarterly | - | - | - | - | - | - | - | - | - | - | - | - | - | - | - | - | - | - | - | - | - | - | - | - | - | - | - | - | - | - | - | - | Four times annually | - | - | - | - | - | - | Four times annually | - | - | - | - | - | - | - | - | - | - | - | - | - | - | - | - | - | - | - | - | - | - | - | - | - | - | -
367 | Southland | Riverton Townside | Riverton Townside |  | Main | Yes | AUTH-202175 | Discharge to land | To discharge treated wastewater from the Riverton Town Wastewater Treatment System, into land via rapid infiltration. | Southland District Council | Environment Southland | 2004-08-09 | 2039-08-09 | 770 | GHD WWTP review | Small |  | 1217587, 4855648 | 1217996, 4855056 | - | 154 | - | N/A | N/A | N/A | Land | Land | - |  |  | Oxidation pond |  |  | Oxidation pond | Rapid infiltration trenches |  |  | - | - | - | - | - | - | - | - | - | - | 530 | - | - | - | - | Daily | - | - | - | - | - | - | - | - | - | - | - | - | - | - | - | - | - | - | - | - | - | - | - | - | - | - | - | - | - | - | - | - | - | - | - | - | - | - | - | - | - | - | - | - | - | - | - | - | - | - | - | - | - | - | - | - | - | - | - | - | - | - | - | - | - | - | - | Twice per year | - | - | - | - | - | - | - | - | - | - | - | - | - | - | - | - | - | - | - | - | - | - | - | - | - | - | - | - | - | - | - | - | - | - | - | - | - | - | - | - | -
368 | Manawatu-Whanganui | Rongotea | Rongotea |  | Ancillary | Yes | 102245 | Discharge to land | To discharge treated wastewater from the new maturation pond and wetland system to land where it may enter groundwater via minor seepage through the bottom of the pond/wetland prior to self sealing of the system on land at Rongotea Sewage Treatment Plant. | Manawatu District Council | Horizons Regional Council | 2002-11-11 | 2017-11-11 | 660 | GHD WWTP review | Small |  | 1805142, 5536697 | 1805142, 5536697 | - | 132 | - | 0.0098004 | 7.4148 | Very low | Land | Land | - | River/stream | Campbells Drain |  |  |  |  | Seepage |  |  | - | - | - | - | - | - | - | - | - | - | - | - | - | - | - | - | - | - | - | - | - | - | - | - | - | - | - | - | - | - | - | - | - | - | - | - | - | - | - | - | - | - | - | - | - | - | - | - | - | - | - | - | - | - | - | - | - | - | - | - | - | - | - | - | - | - | - | - | - | - | - | - | - | - | - | - | - | - | - | - | - | - | - | - | - | - | - | - | - | - | - | - | - | - | - | - | - | - | - | - | - | - | - | - | - | - | - | - | - | - | - | - | - | - | - | - | - | - | - | - | - | - | - | - | - | - | - | - | -
369 | Manawatu-Whanganui | Rongotea | Rongotea |  | Main | Yes | 102242/1 | Discharge to water | To discharge up to 430 cubic metres (430m³) per day of treated domestic sewage wastewater into Campbells Drain, which then enters Sluggish Creek 4km downstream before eventually entering the Oroua River some 13.5km downstream. | Manawatu District Council | Horizons Regional Council | 2002-11-11 | 2017-11-11 | 660 | GHD WWTP review | Small |  | 1805142, 5536697 | 1805346, 5536590 | - | 132 | - | 0.0098004 | 7.4148 | Very low | River/stream | River/stream (very low dilution ratio) | Campbells Drain | - | - | Aeration Pond; Maturation Ponds; Wetlands; Sand Filter |  |  | Aeration Pond; Maturation Ponds; Wetlands; Sand Filter |  |  |  | - | - | - | - | - | - | - | - | - | - | 430 | - | - | - | - | Daily | cBOD5 | - | - | - | - | - | 6 | - | - | - | - | Twice annually | - | - | - | - | - | 20 | - | - | - | Twice annually | - | - | - | - | - | 7 | - | - | - | Twice annually | - | - | - | - | - | - | - | - | - | - | - | - | - | - | - | - | - | - | - | - | - | - | - | - | - | 1.5 | - | - | Twice annually during summer low flow | - | 2000 | - | - | - | - | Twice annually during summer low flow | - | - | - | - | - | - | - | - | - | - | - | - | - | Twice annually | - | - | - | - | - | - | - | - | - | - | - | - | - | - | - | - | - | - | - | - | - | - | - | - | - | - | - | - | - | - | -
370 | Auckland | Rosedale | Rosedale |  | Ancillary | Yes | 23798 | Coastal permit | To use the Red Bluff outfall and diffuser for the discharge of treated sewage effluent and stormwater. | Watercare | Auckland Council | 2001-03-19 | 2020-07-01 | 240000 | GHD WWTP review | Large |  | 1753171, 5931587 | 1758143, 5931003 | - | 48000 | - | N/A | N/A | N/A | Low energy coastal | Low energy coastal | Hauraki Gulf | - | - | Sedimentation Tank; MLE; Anaerobic digester; UV |  |  | Sedimentation Tank; MLE; Anaerobic digester; UV | Outfall | - | - | - | - | - | - | - | - | - | - | 1200 | - | - | - | - | - | - | Not specified | BOD5 | Median | 20 | - | - | - | - | - | - | - | - | As per Effluent Monitoring Plan | Median | 35 | 95th percentile | 95th percentile | 75 | - | - | - | - | As per Effluent Monitoring Plan | Median | 10 | - | - | - | - | - | - | - | As per Effluent Monitoring Plan | Median | 30 | - | - | - | - | - | - |  | As per Effluent Monitoring Plan | - | - | - | - | - | - | - | - | - | - | Median | 10 | - | - | - | - | - | - | As per Effluent Monitoring Plan | - | - | - | - | - | - | - | Median | 100 | 95th percentile | 95th percentile | 1000 | - | As per Effluent Monitoring Plan | Median | 1000 | 95th percentile | 95th percentile | 10000 | - | As per Effluent Monitoring Plan | - | - | - | - | - | - | - | - | - | - | - | - | - | - | - | - | - | - | - | - | - | - | - | - | - | - | - | - | - | - | -
371 | Auckland | Rosedale | Rosedale |  | Ancillary | Yes | 23801 | Discharge to land that may enter water | The discharge of contaminants onto or into land in circumstances which may result in that contaminant entering water, as part of the existing and upgraded Rosedale Wastewater Treatment Plant and Effluent Reuse and Disposal System, specifically: (a) in and from oxidation ponds and wetlands at the treatment plant site; (b) in and from existing and future sludge storage and deposition areas, including the placement of sludge from the oxidation ponds and sludge lagoons; (c) in and from wetlands and irrigation systems, including trial systems at the treatment plant site. | Watercare | Auckland Council | 2001-03-19 | 2035-12-01 | 240000 | GHD WWTP review | Large |  | 1753171, 5931587 | 1753171, 5931587 | - | 48000 | - | N/A | N/A | N/A | Land | Land | - | - | - | Sedimentation Tank; MLE; Anaerobic digester; UV |  |  | Sedimentation Tank; MLE; Anaerobic digester; UV |  |  |  | - | - | - | - | - | - | - | - | - | - | - | - | - | - | - | - | - | - | - | - | - | - | - | - | - | - | - | - | - | - | - | - | - | - | - | - | - | - | - | - | - | - | - | - | - | - | - | - | - | - | - | - | - | - | - | - | 250 | As per Site Monitoring Management Plan | - | - | - | - | - | - | - | - | - | As per Site Monitoring Management Plan | - | - | - | - | - | - | - | - | - | - | - | - | - | - | - | - | - | - | - | - | - | - | - | - | - | - | - | - | - | As per Site Monitoring Management Plan | - | - | - | - | - | - | - | - | - | - | - | - | - | - | - | - | - | - | - | - | - | - | - | - | - | - | - | Cadmium, arsenic, mercury, chromium, copper, lead, nickel, zinc | No | Cadmium, arsenic, mercury, chromium, copper, lead, nickel, zinc | -
372 | Auckland | Rosedale | Rosedale |  | Main | Yes | 23799 | Coastal permit | To use the Mairangi Bay sewage outfall and diffuser for the discharge of treated sewage effluent. | Watercare | Auckland Council | 2001-03-19 | 2020-07-01 | 240000 | GHD WWTP review | Large | 1982 | 1753171, 5931587 | 1759337, 5933606 | - | 48000 | - | N/A | N/A | N/A | Open ocean | Open ocean | Mairangi Bay | - | - | Sedimentation Tank; MLE; Anaerobic digester; UV |  |  | Sedimentation Tank; MLE; Anaerobic digester; UV | Outfall |  |  | - | - | - | - | - | - | - | - | 6000 | - | - | - | - | - | - | As specified in Monitoring Management Plan | tBOD5 | Median | 20 | - | - | - | - | - | - | - | - | As per Monitoring Plan | Median | 35 | 95th percentile | 95th percentile | 75 | - | - | - | - | As required by Monitoring Management Plan | Median | 10 | - | - | - | - | - | - | - | As required by Effluent Monitoring Plan | Median | 30 | - | - | - | - | - | - | - | In accordance with Effluent Monitoring Plan | - | - | - | - | - | - | - | - | - | - | Median | 10 | - | - | - | - | - | - | As required by Monitoring Management Plan | - | - | - | - | - | - | - | Median | 100 | 95th percentile | 95th percentile | 1000 | - | As required by Monitoring Management Plan | Median | 1000 | 95th percentile | 95th percentile | 10000 | - | As required by Monitoring Management Plan | - | - | - | - | - | - | - | - | - | - | - | - | - | - | - | - | - | - | - | - | - | - | - | - | - | - | - | - | - | - | -
373 | Bay of Plenty | Rotoiti | Rotoiti |  | Main | Yes | RM16-0384-DC.02 | Discharge to land that may enter water | Discharge of contaminants to land from the Rotoiti Wastewater Treatment Plant (WWTP) to the Land Disposal System (LDS). | Rotorua Lakes Council | Bay of Plenty Regional Council | 2017-08-28 | 2052-07-31 | 1500 | Hinekorako | Medium |  | 1904222, 5781828 | 1904080, 5781849 | - | 300 | - | N/A | N/A | N/A | Land | Land | - | Lake | Lake Rotoiti | Fine screening; grit removal; BNR; MBR |  |  | Fine screening; grit removal; BNR; MBR | Rapid infiltration trenches |  | 5.5 | - | - | - | - | - | - | - | - | - | 503 | - | - | - | - | - | Continuous | - | - | - | - | - | - | - | - | - | - | - | - | Rolling Average (12-month) | 5 | - | - | - | - | - | - | - | Fortnightly | - | - | - | - | - | - | - | - | - | - | 12-month rolling average | 7 | - | - | - | - | - | - | - | Fortnightly | - | - | - | - | - | - | - | - | - | - | - | - | - | - | - | - | - | - | - | Median | 50 | - | - | - | - | Fortnightly | - | - | - | - | - | - | - | - | - | - | - | - | - | - | - | - | - | - | - | - | - | - | - | - | - | - | - | - | - | - | - | - | - | - | - | - | - | - | - | - | - | - | - | - | -
374 | Bay of Plenty | Rotorua | Rotorua |  | Main | Yes | 60739 | Discharge to land | For the purpose of discharging secondary treated effluent via irrigation sprinklers to land within the Whakarewarewa State Forest. | Rotorua Lakes Council | Bay of Plenty Regional Council | 2001-09-13 | 2021-07-31 | 68000 | GHD WWTP review | Large |  | 1886086, 5773034 | 1887652, 5770596 | - | 13600 | - | 1.1657 | 8.4056 | Very low | Land | Land | Whakarewarewa Forest | - | - | Activated sludge; BNR |  |  | Activated sludge; BNR | Spray irrigation |  | 224 | - | - | 5 | - | 120 | - | - | - | - | - | 44000 | - | - | - | - | Daily | - | - | - | - | - | - | - | - | - | - | - | - | - | - | - | - | - | - | - | - | - | - | - | - | - | - | - | - | - | - | - | Weekly | - | - | - | - | - | - | Annual total | 139.7 | - | - | - | - | - | - | - | - | - | - | - | Weekly | - | - | - | - | - | - | - | - | Weekly | - | - | - | - | - | - | Four times per month | - | - | - | - | - | - | - | - | - | - | - | - | - | - | TOxN | - | - | - | - | - | - | - | Weekly | - | - | - | - | - | - | - | - | - | TKN | - | - | - | - | - | - | - | Weekly | - | - | - | -
375 | Otago | Roxburgh | Roxburgh |  | Main | Yes | RM10.306.01.V2 | Discharge to land | To discharge up to 3,300 cubic metres per week of treated wastewater to land adjacent to the bank of the Clutha River/Mata-Au for the purpose of operating the Roxburgh Township Wastewater Treatment and Disposal System. | Central Otago District Council | Otago Regional Council | 2010-10-08 | 2045-09-01 | 755 | GHD WWTP review | Small |  | 1312557, 4950894 | 1312528, 4950828 | - | 151 | - | 295.6059 | 169142.3935 | High | Land | Land | Clutha River |  |  | Oxidation pond |  |  | Oxidation pond | Infiltration swales |  |  | - | - | - | - | 44 | - | - | - | 20 | - | 471.4286 | - | - | - | - | Continuous | BOD5 | Geometric mean | 35 | - | - | - | 100 | - | - | - | - | Weekly | 24-month geometric mean | 70 | - | - | - | 150 | - | - | - | Weekly | - | - | - | - | - | - | - | - | - | Twice annually | Geometric mean | 25 | - | - | - | 35 | - | - | - | Twice annually | 24 month geometric mean | 10 | - | - | - | 15 | - | - | - | Twice annually | - | - | - | - | - | - | - | - | - | Geometric Mean | 10000 | - | - | - | 500000 | Twice annually | - | - | - | - | - | - | - | - | - | - | - | - | - | - | - | - | - | - | - | - | - | - | - | - | - | - | - | - | - | - | - | - | - | - | - | - | - | - | - | - | -
376 | Northland | Ruakaka | Ruakaka |  | Main | Yes | AUT.004155.01.04 | Discharge to land | To discharge contaminants to land. | Whangarei District Council | Northland Regional Council | 2014-06-26 | 2018-05-31 | 2780 | GHD WWTP review | Medium |  | 1732683, 6029800 | 1732683, 6029800 | - | 556 | - | N/A | N/A | N/A | Land | Land | - | - | - | Oxidation pond; Constructed wetlands |  |  | Oxidation pond; Constructed wetlands | Irrigation |  | Unknown | - | - | - | - | - | - | - | - | - | 760 | - | - | - | - | - | Daily | cBOD5 | - | - | - | - | - | - | - | - | - | - | Quarterly | - | - | - | - | - | - | - | - | - | Quarterly | - | - | - | - | - | - | - | - | - | - | - | - | - | - | - | - | - | - | - | Quarterly | - | - | - | - | - | - | - | - | - | - | - | - | - | - | - | - | - | - | - | - | - | - | - | - | - | - | - | - | - | - | - | - | - | - | - | - | - | - | - | - | - | - | - | - | - | - | - | - | - | - | - | - | - | - | - | - | - | - | - | - | - | - | - | - | - | - | -
377 | West Coast | Runanga | Runanga |  | Main | Yes | 85083 | Discharge to water | Discharge of treated effluent from Runanga Borough. | Grey District Council | West Coast Regional Council | 1986-08-25 | 2006-08-25 | 1284 | GHD WWTP review | Medium |  | 1456230, 5305658 | 1456226, 5305667 | - | 256.8 | - | 0.43986 | 148.9919 | Moderate | River/stream | River/stream (moderate dilution ratio) | Raleigh Creek | Low energy coastal | Tasman Sea | Oxidation pond |  |  | Oxidation pond |  |  |  | - | - | - | - | - | - | - | - | - | - | 524.2 | - | - | - | - | Not specified | BOD5 | Average | 65 | - | - | - | - | Average | 34 | - | - | Not specified | - | - | - | - | - | 115 | - | - | 60 | Not specified | - | - | - | - | - | - | - | - | - | - | - | - | - | - | - | - | - | - | - | - | - | - | - | - | - | - | - | - | - | - | - | - | - | - | - | - | - | - | - | - | - | - | - | - | - | - | - | - | - | - | - | - | - | Median | 50000 | - | - | - | - | Monthly | - | - | - | - | - | - | - | - | - | - | - | - | - | - | - | - | - | - | - | - | - | - | - | - | - | - | -
378 | West Coast | Runanga | Runanga |  | Overflow | Yes | 85084 | Discharge to water | Discharge of untreated sewage into Raleigh Creek during times of emergency pump shutdown. | Grey District Council | West Coast Regional Council | 1986-08-25 | 2006-08-25 | 1284 | GHD WWTP review | Medium |  | 1456230, 5305658 | 1456226, 5305667 | - | 256.8 | - | 0.43986 | 148.9919 | Moderate | River/stream | River/stream (moderate dilution ratio) | Raleigh Creek | Low energy coastal | Tasman Sea | [7 empty] | - | - | - | - | - | - | - | - | 6 | - | - | - | - | - | - | Per discharge | - | - | - | - | - | - | - | - | - | - | - | - | - | - | - | - | - | - | - | - | - | - | - | - | - | - | - | - | - | - | - | - | - | - | - | - | - | - | - | - | - | - | - | - | - | - | - | - | - | - | - | - | - | - | - | - | - | - | - | - | - | - | - | - | - | - | - | - | - | - | - | - | - | - | - | - | - | - | - | - | - | - | - | - | - | - | - | - | - | - | - | - | - | - | - | - | - | - | - | - | - | - | - | - | - | - | - | - | - | - | - | - | -
379 | Northland | Russell | Russell |  | Main | Yes | AUT.008339.01.03 | Discharge to land | To discharge treated wastewater, including Russell Landfill leachate, to ground via disposal boreholes. | Far North District Council | Northland Regional Council | 2013-09-02 | 2024-04-30 | 1800 | GHD WWTP review | Medium |  | 1703384, 6096528 | 1703384, 6096528 | - | 360 | - | N/A | N/A | N/A | Land | Land | - |  |  | SBR; Filtration; UV |  |  | SBR; Filtration; UV | Disposal bores |  | Unknown | - | - | - | - | - | - | - | - | - | - | 1235 | - | - | - | - | Daily | BOD5 | Rolling median | 10 | Rolling 90th percentile | 90th percentile | 25 | - | - | - | - | - | Fortnightly; monthly if compliance for 12 months | Rolling Median | 10 | 90th percentile | 90th percentile | 25 | - | - | - | - | Fortnightly | - | - | - | - | - | - | - | - | - | - | - | - | - | - | - | - | - | - | - | - | Rolling median | 15 | Rolling 90th percentile | 90th percentile | 30 | - | - | - | - | Fortnightly | - | - | - | - | - | - | - | - | - | Rolling Median | 50 | - | - | - | 1000 | Fortnightly (may reduce to Monthly) | - | - | - | - | - | - | - | - | - | - | - | - | - | - | - | - | - | - | - | - | - | - | - | - | - | - | - | - | - | - | - | - | TKN | Rolling median | 20 | Rolling 90th percentile | 90th percentile | 40 | - | - | Fortnightly; monthly if compliant for 12 months
380 | Manawatu-Whanganui | Sanson | Sanson |  | Main | Yes | 101838 | Discharge to land | To discharge up to 125 cubic metres per day of oxidation pond treated domestic effluent from the Sanson township to land for part of the year. | Manawatu District Council | Horizons Regional Council | 2022-06-18 | 2017-06-18 | 550 | GHD WWTP review | Small |  | 1805259, 5545453 | 1805182, 5545397 | - | 110 | - | 0.037151 | 30.1804 | Low | Land | Land | - | River/stream | Piakatutu Stream | Oxidation pond; Maturation Pond |  |  | Oxidation pond; Maturation Pond | Drip irrigation |  | 4.16 | - | - | - | - | - | - | - | - | - | - | 150 | - | - | - | - | Daily | cBOD5 | - | - | - | - | - | - | - | - | - | - | Quarterly | - | - | - | - | - | - | - | - | - | - | - | - | - | - | - | - | - | - | - | Quarterly | - | - | - | - | - | - | - | - | - | - | - | - | - | - | - | - | - | - | - | - | - | - | - | - | - | - | - | - | Quarterly | - | - | - | - | - | - | Quarterly | - | - | - | - | - | - | - | - | - | - | - | - | - | - | Nitrate | - | - | - | - | - | - | - | Quarterly | - | - | - | - | - | - | - | - | - | Nitrite | - | - | - | - | - | - | - | Quarterly | - | - | - | -
381 | Manawatu-Whanganui | Sanson | Sanson |  | Overflow | Yes | 101839 | Discharge to water | To discharge up to 375 cubic metres per day of oxidation pond treated domestic effluent from the Sanson township to the Piakatutu Stream when soil moisture in the land disposal area is high and the oxidation pond is full. | Manawatu District Council | Horizons Regional Council | 2022-06-18 | 2017-06-18 | 550 | GHD WWTP review | Small |  | 1805259, 5545453 | Unknown | - | 110 | - | 0.037151 | 30.1804 | Low | River/stream | River/stream (low dilution ratio) | Piakatutu Stream | - | - | [5 empty] | - | - | - | - | - | - | - | - | - | - | - | - | 375 | - | - | - | - | Not specified | - | - | - | - | - | - | - | - | - | - | - | - | - | - | - | - | - | - | - | - | - | - | - | - | - | - | - | - | - | - | - | - | - | - | - | - | - | - | - | - | - | - | - | - | - | - | - | - | - | - | - | - | - | - | - | - | - | - | - | - | - | - | - | - | - | - | - | - | - | - | - | - | - | - | - | - | - | - | - | - | - | - | - | - | - | - | - | - | - | - | - | - | - | - | - | - | - | - | - | - | - | - | - | - | - | - | - | - | - | - | - | - | -
382 | Otago | Seacliff | Seacliff |  | Main | Yes | RM19.210.02 | Discharge to land that may enter water | To discharge up to 3,300 cubic metres per week of treated wastewater to land adjacent to the bank of the Clutha River/Mata-Au for the purpose of operating the Roxburgh Township Wastewater Treatment and Disposal System. | Dunedin City Council | Otago Regional Council | 2021-09-28 | 2041-09-28 | 106 | GHD WWTP review | Small |  | 1415351, 4938571 | 1415664, 4938514; 1415466, 4938403 | - | 21.2 | - | N/A | N/A | N/A | Land | Land | - |  |  | Settling Tanks; Sand Bed Filter |  |  | Settling Tanks; Sand Bed Filter | Irrigation |  |  | - | - | - | - | 2.4 | - | - | - | - | 25.3 | 57.1 | - | - | - | - | Continuous | BOD5 | - | - | Rolling 90th percentile | 90th percentile | 25 | - | - | - | - | - | Monthly | - | - | 90th percentile | 90th percentile | 30 | - | - | - | - | Monthly | - | - | - | - | - | - | - | - | - | - | - | - | - | - | - | - | - | - | - | Monthly | - | - | - | - | - | - | - | - | - | - | - | - | - | - | - | - | - | - | - | - | - | Rolling 90th percentile | 90th percentile | 100000 | - | - | - | - | - | - | - | - | - | - | - | - | - | - | - | Monthly | - | - | - | - | - | - | - | - | - | - | - | - | - | - | - | - | - | - | - | - | - | - | - | - | - | - | -
383 | Wellington | Seaview | Seaview |  | Main | Yes | WGN050359 [24539] | Coastal permit | To discharge secondary treated and disinfected wastewater to the coastal marine area through an existing outfall at Bluff Point. | Hutt City Council | Greater Wellington Regional Council | 2006-08-25 | 2031-08-25 | 147404 | GHD WWTP review | Large | 2001 | 1759614, 5432971 | 1754876, 5419088 | - | 29480.8 | - | N/A | N/A | N/A | Low energy coastal | Low energy coastal | Cook Strait (Bluff Point) |  |  | Activated sludge; UV |  |  | Activated sludge; UV | Outfall |  |  | - | - | - | - | - | - | - | - | - | - | - | - | - | Not specified | 268000 | Continuous | cBOD5 | Geometric mean | 50 | 80th percentile | 80th percentile | 85 | - | - | - | - | - | Daily | Geometric Mean | 50 | 80th percentile | 80th percentile | 85 | - | - | - | - | Daily | - | - | - | - | - | - | - | - | - | - | - | - | - | - | - | - | - | - | - | - | - | - | - | - | - | - | - | - | - | Monthly | - | - | - | - | - | - | - | - | Monthly | - | - | - | - | - | - | - | - | - | - | - | - | - | Weekly | Geometric mean | 1000 | No more than 20% | 80th percentile | 5000 | - | Daily | Nitrate | - | - | - | - | - | - | - | Monthly | - | - | - | - | - | - | - | - | - | - | - | - | - | - | - | - | - | -
384 | Marlborough | Seddon | Seddon |  | Main | Yes | U170260 | Discharge to water | Discharge treated wastewater to the Starborough Creek from the Seddon Sewage Treatment Plant (SSTP). | Marlborough District Council | Marlborough District Council | 2018-05-24 | 2023-05-24 | 685 | GHD WWTP review | Small |  | 1689958, 5386882 | 1689928, 5387052 | - | 137 | - | 6.3423 | 4000.8142 | High | River/stream | River/stream (high dilution ratio) | Starborough Creek |  |  | Oxidation pond; Maturation Ponds |  |  | Oxidation pond; Maturation Ponds |  |  |  | - | - | - | - | - | - | - | - | - | 570 | - | - | - | - | - | Daily | BOD5 | - | - | - | - | - | - | - | - | - | - | Quarterly | - | - | - | - | - | - | - | - | - | Quarterly | - | - | - | - | - | - | - | - | - | Quarterly | - | - | - | - | - | - | - | - | - | Monthly | - | - | - | - | - | - | - | - | - | Quarterly | - | - | - | - | - | - | - | - | Quarterly | - | - | - | - | - | - | Quarterly | - | - | - | - | - | - | - | - | - | - | - | - | - | Quarterly | - | - | - | - | - | - | - | - | - | - | - | - | - | - | - | - | - | - | - | - | - | - | - | - | - | - | - | - | - | - | -
385 | Manawatu-Whanganui | Shannon | Shannon |  | Overflow | Yes | 106895 | Discharge to water | Discharge up to 3,024m³/day of treated wastewater to the River from the SWTP at a maximum rate of 35L/s when flow in the River is at or above the 20th Flow Exceedance Percentile as measured at the Teachers College Flow Monitoring Site. | Horowhenua District Council | Horizons Regional Council | 2015-03-20 | 2048-07-01 | 1573 | GHD WWTP review | Medium |  | 1803330, 5509621 | 1802463, 5510954 | - | 314.6 | - | 0.16061 | 45.1094 | Low | River/stream | River/stream (low dilution ratio) | Manawatu River | [6 empty] | HRLP |  |  | - | - | - | - | - | - | - | - | 35 | - | 3024 | - | - | - | - | Not specified | - | - | - | - | - | - | - | - | - | - | - | - | - | - | - | - | - | - | - | - | - | - | - | - | - | - | - | - | - | - | - | - | - | - | - | - | - | - | - | - | - | - | - | - | - | - | - | - | - | - | - | - | - | - | - | - | - | - | - | - | - | - | - | - | - | - | - | - | - | - | - | - | - | - | - | - | - | - | - | - | - | - | - | - | - | - | - | - | - | - | - | - | - | - | - | - | - | - | - | - | - | - | - | - | - | - | - | - | - | - | - | - | -
386 | Manawatu-Whanganui | Shannon | Shannon |  | Main | Yes | 106893 | Discharge to land | Discharge of up to a 10-day rolling average of 1,250m³/d (maximum of 2,000m³/d within any 24-hour period) of treated wastewater from the SWTP onto and into land. | Horowhenua District Council | Horizons Regional Council | 2015-03-20 | 2048-07-01 | 1573 | GHD WWTP review | Medium |  | 1803330, 5509621 | 1803077, 5510231 | - | 314.6 | - | 0.16061 | 45.1094 | Low | Land | Land | - | River/stream | Manawatu River | Oxidation pond |  |  | Oxidation pond | Irrigation |  | 65 | - | - | - | - | - | - | - | - | - | 1250 | 2000 | - | - | - | - | Continuous | cBOD5 | 8 out of 12 samples | 20 | 2 out of 12 samples | 83rd percentile | 40 | - | - | - | - | - | Monthly | 8 out of 12 samples | 40 | 2 out of 12 samples | 83rd percentile | 80 | - | - | - | - | Monthly | 8 out of 12 samples | 15 | 2 out of 12 samples | 83rd percentile | 30 | - | - | - | - | Monthly | - | - | - | - | - | - | - | - | - | Monthly | - | - | - | - | - | - | - | - | - | Monthly | 8 out of 12 samples | 4 | 2 out of 12 samples | 83rd percentile | 8 | - | - | - | Monthly | 8 out of 12 samples | 5000 | 2 out of 12 samples | 83rd percentile | 12000 | - | Monthly | - | - | - | - | - | - | - | - | - | - | - | - | - | - | Nitrate | - | - | - | - | - | - | - | Monthly | - | - | - | - | - | - | - | - | - | Nitrite | - | - | - | - | - | - | - | Monthly | Sodium, potassium, magnesium, calcium | No | Sodium, potassium, magnesium, calcium | -
387 | Otago | Shotover (Queenstown) | Shotover (Queenstown) |  | Main | Yes | 2008.238.V1 | Discharge to land | For the purpose of operating the Queenstown Wastewater Treatment and Disposal System. | Queenstown Lakes District Council | Otago Regional Council | 2010-05-13 | 2044-03-18 | 45740 | Hinekorako | Large | 2016 | 1265580, 5007383 | 1265922, 5006626 | - | 9148 | - | 18.0195 | 171.1885 | Moderate | Land | Land | Shotover River Delta |  |  | Screening; two facultative oxidation ponds; maturation pond |  |  | Screening; two facultative oxidation ponds; maturation pond | LPED |  |  | - | - | - | - | 1200 | - | - | - | - | - | 45000 | - | - | - | - | Daily | BOD5 | Annual mean | 10 | 90th percentile | 90th percentile | 20 | - | - | - | - | - | Monthly | Annual Mean | 10 | 90th percentile | 90th percentile | 20 | - | - | - | - | Monthly | - | - | - | - | - | - | - | - | - | Monthly | Annual mean | 10 | Rolling 90th percentile | 90th percentile | 15 | - | - | - | - | Monthly | Annual mean | 8 | 90th percentile | 90th percentile | 10 | - | - | - | - | Monthly | - | - | - | - | - | - | - | - | Monthly | Geometric Mean | 10 | 90th percentile | 95th percentile | 100 | - | Monthly | - | - | - | - | - | - | - | - | - | - | - | - | - | Monthly | - | - | - | - | - | - | - | - | - | - | - | - | - | - | - | - | - | - | - | - | - | - | - | - | - | - | -
388 | Otago | Shotover (Queenstown) | Shotover (Queenstown) |  | Main | Yes | RM13.215.03 | Discharge to land | To discharge treated wastewater to land. | Queenstown Lakes District Council | Otago Regional Council | 2015-06-05 | 2031-12-31 | 45740 | Hinekorako | Large | 2016 | 1265580, 5007383 | 1265922, 5006626 | - | 9148 | - | 18.0195 | 171.1885 | Moderate | Land | Land | Shotover River Delta |  |  | Screening; two facultative oxidation ponds; maturation pond |  |  | Screening; two facultative oxidation ponds; maturation pond | LPED |  |  | - | - | - | - | 1200 | - | - | - | - | 11328 | - | - | - | - | - | Daily | BOD5 | Annual mean | 30 | 95th percentile | 95th percentile | 50 | - | - | - | - | - | Monthly | Annual Mean | 30 | 90th percentile | 95th percentile | 50 | - | - | - | - | Monthly | - | - | - | - | - | - | - | - | - | Monthly | Annual mean | 23 | 95th percentile | 95th percentile | 35 | - | - | - | - | Monthly | - | - | - | - | - | - | - | - | - | Monthly | - | - | - | - | - | - | - | - | - | Geometric Mean | 260 | 90th percentile | 90th percentile | 260 | - | Monthly | - | - | - | - | - | - | - | - | - | - | - | - | - | - | - | - | - | - | - | - | - | - | - | - | - | - | - | - | - | - | - | - | - | - | - | - | - | - | - | - | -
389 | Auckland | Snells/Algies | Snells/Algies |  | Main | Yes | REG-67909 | Coastal permit | Short-term and long-term wastewater discharge from the Snells/Algies WWTP | Watercare | Auckland Council | 2017-03-21 | 2052-03-21 | 4000 | GHD WWTP review | Medium |  | 1754005, 5967874 | 1758374, 5963000 | - | 800 | - | N/A | N/A | N/A | Open ocean | Open ocean | Hauraki Gulf | - | - | Aeration Ponds; Oxidation ponds |  |  | Aeration Ponds; Oxidation ponds | Outfall (offshore) |  |  | - | - | - | - | - | - | - | - | - | 6400 | 29000 | - | - | - | - | Continuous | cBOD5 | Median | 5 | 92nd percentile | 92nd percentile | 20 | - | - | - | - | - | Weekly | Median | 5 | 92nd percentile | 92nd percentile | 20 | - | - | - | - | Weekly | Median | 5 | 92nd percentile | 92nd percentile | 15 | - | - | - | - | Weekly | Median | 10 | 92nd percentile | 92nd percentile | 20 | - | - | - | - | Weekly | - | - | - | - | - | - | - | - | - | Monthly | - | - | - | - | - | - | - | - | Monthly | - | - | - | - | - | - | Weekly | Median | 10 | 92nd percentile | 92nd percentile | 150 | - | Weekly | Median | 10 | 92nd percentile | 92nd percentile | 150 | - | Weekly | Nitrate | - | - | - | - | - | - | - | Weekly | - | - | - | - | - | - | - | - | - | Nitrite | - | - | - | - | - | - | - | Weekly | Arsenic, cadmium, chromium, copper, lead, nickel, zinc | No | - | -
390 | Tasman | St Arnaud | St Arnaud |  | Main | Yes | RM130179 | Discharge to land | Discharge to land of treated wastewater. | Tasman District Council | Tasman District Council | 2013-04-16 | 2038-04-16 | 211 | GHD WWTP review | Small | 1999 | 1585208, 5373731 | 1585128, 5373878 | - | 42.2 | - | 4.4514 | 9114.8143 | High | Land | Land | - |  |  | Oxidation pond; Wetland |  |  | Oxidation pond; Wetland | Pressurised subsurface irrigation |  |  | - | - | - | - | - | - | - | - | - | 290 | - | - | - | - | - | Daily | BOD5 | - | - | - | - | - | - | - | - | - | - | Quarterly | - | - | - | - | - | - | - | - | - | Quarterly | - | - | - | - | - | - | - | - | - | - | - | - | - | - | - | - | - | - | - | - | - | - | - | - | - | - | - | - | - | - | - | - | - | - | - | - | - | - | - | - | - | - | - | - | - | Quarterly | - | - | - | - | - | - | - | - | - | - | - | - | - | Quarterly | - | - | - | - | - | - | - | - | - | - | - | - | - | - | - | - | - | - | - | - | - | - | - | - | - | - | -
391 | Otago | Stirling | Stirling |  | Main | Yes | 2005.193.V1 | Discharge to water | To discharge treated domestic wastewater into the Matau Branch of the Clutha River/Mata-Au for the purpose of disposal of wastewater from the Stirling township. | Clutha District Council | Otago Regional Council | 2011-01-26 | 2045-11-25 | 309 | GHD WWTP review | Small |  | 1352359, 4872402 | 1352308, 4872365 | - | 61.8 | - | 0.01001 | 14.9946 | Low | River/stream | River/stream (low dilution ratio) | Matau Branch of Clutha River |  |  | Oxidation pond; BioFiltro worm farm; UV |  |  | Oxidation pond; BioFiltro worm farm; UV | Outfall |  |  | - | - | - | - | - | - | - | - | - | - | 140 | - | - | - | - | Continuous | BOD5 | - | - | 9 out of 10 samples | 90th percentile | 12 | - | - | - | - | - | Monthly | - | - | 90th percentile | 90th percentile | 30 | - | - | - | - | Monthly | - | - | 9 out of 10 samples | 90th percentile | 20 | - | - | - | - | Monthly | - | - | 90th percentile | 90th percentile | 30 | - | - | - | - | Monthly | - | - | 90th percentile | 90th percentile | 10 | - | - | - | - | Monthly | - | - | - | - | - | - | - | - | - | - | - | 90th percentile | 90th percentile | 260 | - | Monthly | - | - | - | - | - | - | - | - | - | - | - | - | - | - | - | - | - | - | - | - | - | - | - | - | - | - | - | - | - | - | - | - | - | - | - | - | - | - | - | - | -
392 | Taranaki | Stratford | Stratford |  | Main | Yes | 0196-5.0 | Discharge to water | To discharge treated wastewater from the Stratford Wastewater Treatment Plant into the Patea River. | Stratford District Council | Taranaki Regional Council | 2020-05-01 | 2034-06-01 | 6136 | GHD WWTP review | Medium |  | 1712462, 5644386 | 1712836, 5644349 | - | 1227.2 | - | 0.34261 | 25.1214 | Low | River/stream | River/stream (low dilution ratio) | Patea River |  |  | Oxidation pond |  |  | Oxidation pond | Rock riprap outfall |  |  | - | - | - | - | - | - | - | - | - | 4800 | 4800 | - | - | When there has been more than 10 mm of rainfall over the previous three days | Not specified | Continuous | - | - | - | - | - | - | - | - | - | - | - | - | - | - | - | - | - | - | - | - | - | - | - | - | - | - | - | - | - | - | - | - | - | - | - | - | - | - | - | - | - | - | Mean | 6 | - | - | - | - | - | - | - | Monthly | - | - | - | - | - | - | - | - | As required by TRC | - | - | - | - | - | - | - | - | - | - | - | - | - | - | - | - | - | - | - | - | - | Nitrate | - | - | - | - | - | - | - | Not specified | - | - | - | - | - | - | - | - | - | - | - | - | - | - | - | - | - | -
393 | Waikato | Tahuna | Tahuna |  | Main | Yes | 118187 | Discharge to water | To discharge up to 70 cubic metres of treated municipal sewage from the Proposed Tahuna Wastewater Treatment System to the Tahuna Stream. | Matamata-Piako District Council | Waikato Regional Council | 2008-08-05 | 2028-07-31 | 216 | GHD WWTP review | Small |  | 1820720, 5847341 | 1820710, 5847313 | - | 43.2 | - | 0.008708 | 18.416 | Low | River/stream | River/stream (low dilution ratio) | Tahuna Stream |  |  | MBR Package Plant |  |  | MBR Package Plant |  |  |  | - | - | - | - | - | - | - | - | 0.8 | - | 70 | - | - | - | - | Continuous | cBOD5 | Median | 2 | 2 out of 12 samples | 83rd percentile | 5 | - | - | - | - | - | Monthly | Median | 5 | 2 out of 12 samples | 83rd percentile | 10 | - | - | - | - | Monthly | Median | 2.5 | 2 out of 12 samples | 83rd percentile | 5 | - | - | - | - | Monthly | Median | 8 | 2 out of 12 | 83rd percentile | 12 | - | - | - | - | Monthly | Median | 1.7 | 2 out of 12 samples | 83rd percentile | 5 | - | - | - | - | Monthly | - | - | - | - | - | - | - | - | - | - | - | - | - | - | - | - | - | - | - | - | - | - | - | Median | 100 | 80th percentile | 80th percentile | 400 | - | Monthly | - | - | - | - | - | - | - | - | - | - | - | - | - | - | - | - | - | - | - | - | - | - | - | - | - | - | -
394 | Otago | Tahuna (Otepoti) | Tahuna (Otepoti) |  | Overflow | Yes | 2002.624 | Coastal permit | To discharge up to 600 litres per second average dry weather flow and up to 4,000 litres per second wet weather flow of treated wastewater to the Pacific Ocean from twin outfalls at Lawyers Head for the purpose of contingency disposal of treated wastewater from Dunedin City. | Dunedin City Council | Otago Regional Council | 2004-10-06 | 2032-06-30 | 87708 | GHD WWTP review | Large |  | 1408957, 4913496 | 1408815, 4913055 | - | 17541.6 | - | N/A | N/A | N/A | Low energy coastal | Low energy coastal | Pacific ocean | - | - | Activated sludge (high rate); Nitrifying trickling filters |  |  | Activated sludge (high rate); Nitrifying trickling filters | Twin outfalls at Lawyers Head | - | - | - | - | - | - | - | - | - | - | 600 | - | - | - | - | 1 in 2 year return period 24 hour rainfall event | 345600 | Continuous | BOD5 | Rolling median | 50 | 95th percentile | 95th percentile | 140 | - | - | - | - | - | Fortnightly | Rolling 6-month Median | 50 | 95th percentile | 95th percentile | 140 | - | - | - | - | Fortnightly | - | - | Rolling 95th percentile | 95th percentile | 40 | - | - | - | - | Fortnightly | - | - | - | - | - | - | - | - | - | - | - | - | - | - | - | - | - | - | - | - | - | - | - | - | - | - | - | - | - | - | - | - | - | - | - | - | Rolling median | 1500 | 95th percentile | 95th percentile | 12000 | - | At least once, every two days during chlorination | Rolling median | 1500 | 95th percentile | 95th percentile | 12000 | - | Fortnightly | - | - | - | - | - | - | - | - | - | - | - | - | - | - | - | - | - | - | - | - | - | - | - | - | - | - | - | Aluminium, mercury, cadmium, chromium, copper, lead, nickel, silver, zinc | Yes | - | -
395 | Otago | Tahuna (Otepoti) | Tahuna (Otepoti) |  | Main | Yes | 2002.623 | Coastal permit | To discharge up to 600 litres per second average dry weather flow and up to 4,000 litres per second wet weather flow of treated wastewater to the Pacific Ocean from an outfall located approximately 1100 metres offshore for the purpose of disposal of treated wastewater from Dunedin City. | Dunedin City Council | Otago Regional Council | 2004-10-06 | 2032-06-30 | 87708 | GHD WWTP review | Large |  | 1408957, 4913496 | 1407817, 4911954 | - | 17541.6 | - | N/A | N/A | N/A | Open ocean | Open ocean | Pacific ocean |  |  | Activated sludge (high rate); Nitrifying trickling filters |  |  | Activated sludge (high rate); Nitrifying trickling filters | Ocean outfall 1.1km St Kilda coast |  |  | - | - | - | - | - | - | - | 600 | - | - | - | - | - | 1 in 2 year return period 24 hour rainfall event | 345600 | Continuous | BOD5 | Rolling median | 50 | 95th percentile | 95th percentile | 140 | - | - | - | - | - | Fortnightly | Rolling 6-month Median | 50 | 95th percentile | 95th percentile | 140 | - | - | - | - | Fortnightly | - | - | Rolling 95th percentile | 95th percentile | 40 | - | - | - | - | Fortnightly | - | - | - | - | - | - | - | - | - | - | - | - | - | - | - | - | - | - | - | - | - | - | - | - | - | - | - | - | - | - | - | - | - | - | - | - | Rolling median | 1500 | 95th percentile | 95th percentile | 12000 | - | At least once, every two days during chlorination | Rolling median | 1500 | 95th percentile | 95th percentile | 12000 | - | Fortnightly | - | - | - | - | - | - | - | - | - | - | - | - | - | - | - | - | - | - | - | - | - | - | - | - | - | - | - | Aluminium, mercury, cadmium, chromium, copper, lead, nickel, silver, zinc | Yes | - | -
396 | Manawatu-Whanganui | Taihape - Hautapu River flow <= 2.8 m³/s | Taihape | Hautapu River flow <= 2.8 m³/s | Main | Yes | 105518 | Discharge to land that may enter water | The discharge of up to 1,200 cubic metres per day (1,200 m3/day) of treated effluent to land that enters water from the Taihape Wastewater Treatment Plant servicing the Taihape township. | Rangitikei District Council | Horizons Regional Council | 2014-05-12 | 2027-07-01 | 2200 | GHD WWTP review | Medium | 1990 | 1840994, 5603970 | 1840900, 5603900 | - | 440 | - | 1.0389 | 205.011 | Moderate | Land | Land | - | River/stream | Hautapu River | Oxidation pond; Rock Filter; Alum Dosing; Submerged mebrane filter |  |  | Oxidation pond; Rock Filter; Alum Dosing; Submerged mebrane filter | Overland flow |  | N/A | - | - | - | - | - | - | - | - | 5.8 | - | 500 | - | - | - | - | Daily | cBOD5 | - | - | - | - | - | - | - | - | - | - | Monthly | - | - | - | - | - | - | - | - | - | Monthly | - | - | - | - | - | - | - | - | - | Monthly | - | - | - | - | - | - | - | - | - | - | - | - | - | - | - | - | - | - | - | Monthly | - | - | - | - | - | - | - | - | Monthly | - | - | - | - | - | - | Monthly | - | - | - | - | - | - | - | - | - | - | - | - | - | - | Nitrate | - | - | - | - | - | - | - | Monthly | - | - | - | - | - | - | - | - | - | Nitrite, TKN | - | - | - | - | - | - | - | Monthly | Aluminium, Copper, Lead, Zinc, Chromium | No | Aluminium, Copper, Lead, Zinc, Chromium | -
397 | Manawatu-Whanganui | Taihape - Hautapu River flow > 2.8 m³/s | Taihape | Hautapu River flow > 2.8 m³/s | Main | Yes | 105518 | Discharge to land that may enter water | The discharge of up to 1,200 cubic metres per day (1,200 m3/day) of treated effluent to land that enters water from the Taihape Wastewater Treatment Plant servicing the Taihape township. | Rangitikei District Council | Horizons Regional Council | 2014-05-12 | 2027-07-01 | 2200 | GHD WWTP review | Medium | 1990 | 1840994, 5603970 | 1840900, 5603900 | - | 440 | 2.8 | 1.0389 | 550.8182 | High | Land | Land | - | River/stream | Hautapu River | Oxidation pond; Rock Filter; Alum Dosing; Submerged mebrane filter |  |  | Oxidation pond; Rock Filter; Alum Dosing; Submerged mebrane filter | Overland flow |  | N/A | - | - | - | - | - | - | - | - | 14 | - | 1200 | - | - | - | - | Daily | cBOD5 | - | - | - | - | - | - | - | - | - | - | Monthly | - | - | - | - | - | - | - | - | - | Monthly | - | - | - | - | - | - | - | - | - | Monthly | - | - | - | - | - | - | - | - | - | - | - | - | - | - | - | - | - | - | - | Monthly | - | - | - | - | - | - | - | - | Monthly | - | - | - | - | - | - | Monthly | - | - | - | - | - | - | - | - | - | - | - | - | - | - | Nitrate | - | - | - | - | - | - | - | Monthly | - | - | - | - | - | - | - | - | - | Nitrite, TKN | - | - | - | - | - | - | - | Monthly | Aluminium, Copper, Lead, Zinc, Chromium | No | Aluminium, Copper, Lead, Zinc, Chromium | -
398 | Tasman | Takaka | Takaka |  | Main | Yes | RM080146V1 | Discharge to land | To discharge up to 700 cubic metres of treated wastewater per day (average dry weather flow) to land via rapid infiltration basins at the Takaka Wastewater Treatment Plant. | Tasman District Council | Tasman District Council | 2013-05-23 | 2038-06-11 | 1365 | GHD WWTP review | Medium | 1985 | 1582979, 5478077 | 1583195, 5478085 | - | 273 | - | 13.2643 | 4198.9429 | High | Land | Land | Takaka River |  |  | Oxidation ponds; constructed wetlands |  |  | Oxidation ponds; constructed wetlands | Rapid infiltration basins |  |  | - | - | - | - | - | - | - | - | - | 700 | - | - | - | - | - | Daily | BOD5 | - | - | - | - | - | - | - | - | - | - | Monthly | - | - | - | - | - | - | - | - | - | Monthly | - | - | - | - | - | - | - | - | - | Monthly | - | - | - | - | - | - | - | - | - | Monthly | - | - | - | - | - | - | - | - | - | Monthly | - | - | - | - | - | - | - | - | Monthly | - | - | - | - | - | - | - | - | - | - | - | - | - | - | - | - | - | - | - | - | Monthly | Nitrate + nitrite | - | - | - | - | - | - | - | Monthly | - | - | - | - | - | - | - | - | - | - | - | - | - | - | - | - | - | -
399 | Hawke’s Bay | Takapau - Stage 0 | Takapau | Stage 0 | Main | Yes | AUTH-127077-01 and AUTH-127078-01 | Discharge to land that may enter water | AUTH-127077-01 - To discharge treated sewage effluent from the Takapau oxidation pond into or onto land (wetland) in circumstances where contaminants (or any other contaminants emanating as a result of natural processes from those contaminants) may enter water. AUTH-127078-01 - To discharge treated sewage effluent from the Takapau oxidation pond onto land in circumstances where contaminants (or any other contaminants emanating as a result of natural processes from those contaminants) may enter water. | Central Hawke's Bay District Council | Hawke’s Bay Regional Council | 2022-10-04 | 2057-05-31 | 534 | GHD WWTP review | Small |  | 1886618, 5565531 | 1886393, 5565372 | - | 106.8 | - | 0.30956 | 251.4298 | High | Land | Land | - | River/stream | Makaretu River | Oxidation ponds |  |  | Oxidation ponds | High rate land passage |  | 0 | - | - | 5 | - | - | - | - | - | - | 216 | - | - | - | - | - | Continuous | cBOD5 | Median | 40 | 95th percentile | 95th percentile | 70 | - | - | - | - | - | Monthly | Median | 100 | 95th percentile | 95th percentile | 155 | - | - | - | - | Monthly | Median | 20 | 95th percentile | 95th percentile | 30 | - | - | - | - | Monthly | - | - | - | - | - | - | Annual load / ha | 200 | - | Monthly | - | - | - | - | - | - | - | - | - | Monthly | Median | 4 | 95th percentile | 95th percentile | 6 | - | - | - | Monthly | 8 out of 12 samples | 20000 | 2 out of 12 samples | 83rd percentile | 80000 | - | Monthly | - | - | - | - | - | - | - | - | - | - | - | - | - | - | Nitrate | - | - | - | - | - | - | - | Monthly | DIN | Median | 20 | 95th percentile | 95th percentile | 35 | - | - | Monthly | Nitrite | - | - | - | - | - | - | - | Monthly | Sodium, potassium, magnesium, calcium | No | Arsenic, Cadmium, Chromium, Copper, Lead, Mercury, Nickel, Zinc | -
400 | Hawke’s Bay | Takapau - Stage 1 - Makaretu River flow < 4735 L/s | Takapau | Stage 1 - Makaretu River flow < 4735 L/s | Main | Yes | AUTH-127077-01 and AUTH-127078-01 | Discharge to land that may enter water | AUTH-127077-01 - To discharge treated sewage effluent from the Takapau oxidation pond into or onto land (wetland) in circumstances where contaminants (or any other contaminants emanating as a result of natural processes from those contaminants) may enter water. AUTH-127078-01 - To discharge treated sewage effluent from the Takapau oxidation pond onto land in circumstances where contaminants (or any other contaminants emanating as a result of natural processes from those contaminants) may enter water. | Central Hawke's Bay District Council | Hawke’s Bay Regional Council | 2022-10-04 | 2057-05-31 | 534 | GHD WWTP review | Small |  | 1886618, 5565531 | 1886393, 5565372 | - | 106.8 | - | 0.30956 | 251.4298 | High | Land | Land | - | River/stream | Makaretu River | Oxidation ponds |  |  | Oxidation ponds | High rate land passage; irrigation | 5 |  | - | - | 5 | - | - | 20 | - | - | - | - | 0 | - | - | - | - | Continuous | cBOD5 | Median | 40 | 95th percentile | 95th percentile | 70 | - | - | - | - | - | Monthly | Median | 100 | 95th percentile | 95th percentile | 155 | - | - | - | - | Monthly | Median | 20 | 95th percentile | 95th percentile | 30 | - | - | - | - | Monthly | - | - | - | - | - | - | Annual load / ha | 200 | - | Monthly | - | - | - | - | - | - | - | - | - | Monthly | Median | 4 | 95th percentile | 95th percentile | 6 | - | - | - | Monthly | 8 out of 12 samples | 2000 | 2 out of 12 samples | 83rd percentile | 10000 | - | Monthly | - | - | - | - | - | - | - | - | - | - | - | - | - | - | Nitrate | - | - | - | - | - | - | - | Monthly | DIN | Median | 20 | 95th percentile | 95th percentile | 35 | - | - | Monthly | Nitrite | - | - | - | - | - | - | - | Monthly | Sodium, potassium, magnesium, calcium | No | Arsenic, Cadmium, Chromium, Copper, Lead, Mercury, Nickel, Zinc | -
401 | Hawke’s Bay | Takapau - Stage 1 - Makaretu River flow > 28410 L/s | Takapau | Stage 1 - Makaretu River flow > 28410 L/s | Main | Yes | AUTH-127077-01 and AUTH-127078-01 | Discharge to land that may enter water | AUTH-127077-01 - To discharge treated sewage effluent from the Takapau oxidation pond into or onto land (wetland) in circumstances where contaminants (or any other contaminants emanating as a result of natural processes from those contaminants) may enter water. AUTH-127078-01 - To discharge treated sewage effluent from the Takapau oxidation pond onto land in circumstances where contaminants (or any other contaminants emanating as a result of natural processes from those contaminants) may enter water. | Central Hawke's Bay District Council | Hawke’s Bay Regional Council | 2022-10-04 | 2057-05-31 | 534 | GHD WWTP review | Small |  | 1886618, 5565531 | 1886393, 5565372 | - | 106.8 | 28.41 | 0.30956 | 22984.3708 | High | Land | Land | - | River/stream | Makaretu River | Oxidation ponds |  |  | Oxidation ponds | High rate land passage; irrigation | 5 |  | - | - | 5 | - | - | 20 | - | - | - | - | 1000 | - | - | - | - | Continuous | cBOD5 | Median | 40 | 95th percentile | 95th percentile | 70 | - | - | - | - | - | Monthly | Median | 100 | 95th percentile | 95th percentile | 155 | - | - | - | - | Monthly | Median | 20 | 95th percentile | 95th percentile | 30 | - | - | - | - | Monthly | - | - | - | - | - | - | Annual load / ha | 200 | - | Monthly | - | - | - | - | - | - | - | - | - | Monthly | Median | 4 | 95th percentile | 95th percentile | 6 | - | - | - | Monthly | 8 out of 12 samples | 2000 | 2 out of 12 samples | 83rd percentile | 10000 | - | Monthly | - | - | - | - | - | - | - | - | - | - | - | - | - | - | Nitrate | - | - | - | - | - | - | - | Monthly | DIN | Median | 20 | 95th percentile | 95th percentile | 35 | - | - | Monthly | Nitrite | - | - | - | - | - | - | - | Monthly | Sodium, potassium, magnesium, calcium | No | Arsenic, Cadmium, Chromium, Copper, Lead, Mercury, Nickel, Zinc | -
402 | Hawke’s Bay | Takapau - Stage 1 - Makaretu River flow 4735 - 9470 L/s | Takapau | Stage 1 - Makaretu River flow 4735 - 9470 L/s | Main | Yes | AUTH-127077-01 and AUTH-127078-01 | Discharge to land that may enter water | AUTH-127077-01 - To discharge treated sewage effluent from the Takapau oxidation pond into or onto land (wetland) in circumstances where contaminants (or any other contaminants emanating as a result of natural processes from those contaminants) may enter water. AUTH-127078-01 - To discharge treated sewage effluent from the Takapau oxidation pond onto land in circumstances where contaminants (or any other contaminants emanating as a result of natural processes from those contaminants) may enter water. | Central Hawke's Bay District Council | Hawke’s Bay Regional Council | 2022-10-04 | 2057-05-31 | 534 | GHD WWTP review | Small |  | 1886618, 5565531 | 1886393, 5565372 | - | 106.8 | 4.735 | 0.30956 | 3831.5618 | High | Land | Land | - | River/stream | Makaretu River | Oxidation ponds |  |  | Oxidation ponds | High rate land passage; irrigation | 5 |  | - | - | 5 | - | - | 20 | - | - | - | - | 200 | - | - | - | - | Continuous | cBOD5 | Median | 40 | 95th percentile | 95th percentile | 70 | - | - | - | - | - | Monthly | Median | 100 | 95th percentile | 95th percentile | 155 | - | - | - | - | Monthly | Median | 20 | 95th percentile | 95th percentile | 30 | - | - | - | - | Monthly | - | - | - | - | - | - | Annual load / ha | 200 | - | Monthly | - | - | - | - | - | - | - | - | - | Monthly | Median | 4 | 95th percentile | 95th percentile | 6 | - | - | - | Monthly | 8 out of 12 samples | 2000 | 2 out of 12 samples | 83rd percentile | 10000 | - | Monthly | - | - | - | - | - | - | - | - | - | - | - | - | - | - | Nitrate | - | - | - | - | - | - | - | Monthly | DIN | Median | 20 | 95th percentile | 95th percentile | 35 | - | - | Monthly | Nitrite | - | - | - | - | - | - | - | Monthly | Sodium, potassium, magnesium, calcium | No | Arsenic, Cadmium, Chromium, Copper, Lead, Mercury, Nickel, Zinc | -
403 | Hawke’s Bay | Takapau - Stage 1 - Makaretu River flow 9470 - 28410 L/s | Takapau | Stage 1 - Makaretu River flow 9470 - 28410 L/s | Main | Yes | AUTH-127077-01 and AUTH-127078-01 | Discharge to land that may enter water | AUTH-127077-01 - To discharge treated sewage effluent from the Takapau oxidation pond into or onto land (wetland) in circumstances where contaminants (or any other contaminants emanating as a result of natural processes from those contaminants) may enter water. AUTH-127078-01 - To discharge treated sewage effluent from the Takapau oxidation pond onto land in circumstances where contaminants (or any other contaminants emanating as a result of natural processes from those contaminants) may enter water. | Central Hawke's Bay District Council | Hawke’s Bay Regional Council | 2022-10-04 | 2057-05-31 | 534 | GHD WWTP review | Small |  | 1886618, 5565531 | 1886393, 5565372 | - | 106.8 | 9.47 | 0.30956 | 7662.1236 | High | Land | Land | - | River/stream | Makaretu River | Oxidation ponds |  |  | Oxidation ponds | High rate land passage; irrigation | 5 |  | - | - | 5 | - | - | 20 | - | - | - | - | 750 | - | - | - | - | Continuous | cBOD5 | Median | 40 | 95th percentile | 95th percentile | 70 | - | - | - | - | - | Monthly | Median | 100 | 95th percentile | 95th percentile | 155 | - | - | - | - | Monthly | Median | 20 | 95th percentile | 95th percentile | 30 | - | - | - | - | Monthly | - | - | - | - | - | - | Annual load / ha | 200 | - | Monthly | - | - | - | - | - | - | - | - | - | Monthly | Median | 4 | 95th percentile | 95th percentile | 6 | - | - | - | Monthly | 8 out of 12 samples | 2000 | 2 out of 12 samples | 83rd percentile | 10000 | - | Monthly | - | - | - | - | - | - | - | - | - | - | - | - | - | - | Nitrate | - | - | - | - | - | - | - | Monthly | DIN | Median | 20 | 95th percentile | 95th percentile | 35 | - | - | Monthly | Nitrite | - | - | - | - | - | - | - | Monthly | Sodium, potassium, magnesium, calcium | No | Arsenic, Cadmium, Chromium, Copper, Lead, Mercury, Nickel, Zinc | -
404 | Hawke’s Bay | Takapau - Stage 2 - Makaretu River flow < 9470 L/s | Takapau | Stage 2 - Makaretu River flow < 9470 L/s | Main | Yes | AUTH-127077-01 and AUTH-127078-01 | Discharge to land that may enter water | AUTH-127077-01 - To discharge treated sewage effluent from the Takapau oxidation pond into or onto land (wetland) in circumstances where contaminants (or any other contaminants emanating as a result of natural processes from those contaminants) may enter water. AUTH-127078-01 - To discharge treated sewage effluent from the Takapau oxidation pond onto land in circumstances where contaminants (or any other contaminants emanating as a result of natural processes from those contaminants) may enter water. | Central Hawke's Bay District Council | Hawke’s Bay Regional Council | 2022-10-04 | 2057-05-31 | 534 | GHD WWTP review | Small |  | 1886618, 5565531 | 1886393, 5565372 | - | 106.8 | - | 0.30956 | 251.4298 | High | Land | Land | - | River/stream | Makaretu River | Oxidation ponds |  |  | Oxidation ponds | High rate land passage; irrigation | 20 |  | - | - | 5 | - | - | 20 | - | - | - | - | 0 | - | - | - | - | Continuous | cBOD5 | 8 out of 12 samples | 40 | 2 out of 12 samples | 83rd percentile | 80 | - | - | - | - | - | Monthly | 8 out of 12 samples | 100 | 2 out of 12 samples | 83rd percentile | 180 | - | - | - | - | Monthly | 8 out of 12 samples | 20 | 2 out of 12 samples | 83rd percentile | 30 | - | - | - | - | Monthly | - | - | - | - | - | - | Annual load / ha | 200 | - | Monthly | - | - | - | - | - | - | - | - | - | Monthly | 8 out of 12 samples | 4 | 2 out of 12 samples | 83rd percentile | 6 | - | - | - | Monthly | 8 out of 12 samples | 2000 | 2 out of 12 samples | 83rd percentile | 10000 | - | Monthly | - | - | - | - | - | - | - | - | - | - | - | - | - | - | Nitrate | - | - | - | - | - | - | - | Monthly | DIN | 8 out of 12 samples | 20 | 2 out of 12 samples | 83rd percentile | 35 | - | - | Monthly | Nitrite | - | - | - | - | - | - | - | Monthly | Sodium, potassium, magnesium, calcium | No | Arsenic, Cadmium, Chromium, Copper, Lead, Mercury, Nickel, Zinc | -
405 | Hawke’s Bay | Takapau - Stage 2 - Makaretu River flow > 28410 L/s | Takapau | Stage 2 - Makaretu River flow > 28410 L/s | Main | Yes | AUTH-127077-01 and AUTH-127078-01 | Discharge to land that may enter water | AUTH-127077-01 - To discharge treated sewage effluent from the Takapau oxidation pond into or onto land (wetland) in circumstances where contaminants (or any other contaminants emanating as a result of natural processes from those contaminants) may enter water. AUTH-127078-01 - To discharge treated sewage effluent from the Takapau oxidation pond onto land in circumstances where contaminants (or any other contaminants emanating as a result of natural processes from those contaminants) may enter water. | Central Hawke's Bay District Council | Hawke’s Bay Regional Council | 2022-10-04 | 2057-05-31 | 534 | GHD WWTP review | Small |  | 1886618, 5565531 | 1886393, 5565372 | - | 106.8 | 28.41 | 0.30956 | 22984.3708 | High | Land | Land | - | River/stream | Makaretu River | Oxidation ponds |  |  | Oxidation ponds | High rate land passage; irrigation | 20 |  | - | - | 5 | - | - | 20 | - | - | - | - | 1100 | - | - | - | - | Continuous | cBOD5 | 8 out of 12 samples | 40 | 2 out of 12 samples | 83rd percentile | 80 | - | - | - | - | - | Monthly | 8 out of 12 samples | 100 | 2 out of 12 samples | 83rd percentile | 180 | - | - | - | - | Monthly | 8 out of 12 samples | 20 | 2 out of 12 samples | 83rd percentile | 30 | - | - | - | - | Monthly | - | - | - | - | - | - | Annual load / ha | 200 | - | Monthly | - | - | - | - | - | - | - | - | - | Monthly | 8 out of 12 samples | 4 | 2 out of 12 samples | 83rd percentile | 6 | - | - | - | Monthly | 8 out of 12 samples | 2000 | 2 out of 12 samples | 83rd percentile | 10000 | - | Monthly | - | - | - | - | - | - | - | - | - | - | - | - | - | - | Nitrate | - | - | - | - | - | - | - | Monthly | DIN | 8 out of 12 samples | 20 | 2 out of 12 samples | 83rd percentile | 35 | - | - | Monthly | Nitrite | - | - | - | - | - | - | - | Monthly | Sodium, potassium, magnesium, calcium | No | Arsenic, Cadmium, Chromium, Copper, Lead, Mercury, Nickel, Zinc | -
406 | Hawke’s Bay | Takapau - Stage 2 - Makaretu River flow 9470 - 28410 L/s | Takapau | Stage 2 - Makaretu River flow 9470 - 28410 L/s | Main | Yes | AUTH-127077-01 and AUTH-127078-01 | Discharge to land that may enter water | AUTH-127077-01 - To discharge treated sewage effluent from the Takapau oxidation pond into or onto land (wetland) in circumstances where contaminants (or any other contaminants emanating as a result of natural processes from those contaminants) may enter water. AUTH-127078-01 - To discharge treated sewage effluent from the Takapau oxidation pond onto land in circumstances where contaminants (or any other contaminants emanating as a result of natural processes from those contaminants) may enter water. | Central Hawke's Bay District Council | Hawke’s Bay Regional Council | 2022-10-04 | 2057-05-31 | 534 | GHD WWTP review | Small |  | 1886618, 5565531 | 1886393, 5565372 | - | 106.8 | 9.47 | 0.30956 | 7662.1236 | High | Land | Land | - | River/stream | Makaretu River | Oxidation ponds |  |  | Oxidation ponds | High rate land passage; irrigation | 20 |  | - | - | 5 | - | - | 20 | - | - | - | - | 800 | - | - | - | - | Continuous | cBOD5 | 8 out of 12 samples | 40 | 2 out of 12 samples | 83rd percentile | 80 | - | - | - | - | - | Monthly | 8 out of 12 samples | 100 | 2 out of 12 samples | 83rd percentile | 180 | - | - | - | - | Monthly | 8 out of 12 samples | 20 | 2 out of 12 samples | 83rd percentile | 30 | - | - | - | - | Monthly | - | - | - | - | - | - | Annual load / ha | 200 | - | Monthly | - | - | - | - | - | - | - | - | - | Monthly | 8 out of 12 samples | 4 | 2 out of 12 samples | 83rd percentile | 6 | - | - | - | Monthly | 8 out of 12 samples | 2000 | 2 out of 12 samples | 83rd percentile | 10000 | - | Monthly | - | - | - | - | - | - | - | - | - | - | - | - | - | - | Nitrate | - | - | - | - | - | - | - | Monthly | DIN | 8 out of 12 samples | 20 | 2 out of 12 samples | 83rd percentile | 35 | - | - | Monthly | Nitrite | - | - | - | - | - | - | - | Monthly | Sodium, potassium, magnesium, calcium | No | Arsenic, Cadmium, Chromium, Copper, Lead, Mercury, Nickel, Zinc | -
407 | Bay of Plenty | Taneatua | Taneatua |  | Main | Yes | 20049.0.01-DC+ | Discharge to water | Discharge wastewater from oxidation ponds to be constructed at Taneatua into the natural waters of the Whakatane River. | Whakatane District Council | Bay of Plenty Regional Council | 1971-04-06 | 2026-10-01 | 966 | GHD WWTP review | Small |  | 1950422, 5779678 | 1950454, 5779197 | - | 193.2 | - | 17.9881 | 8045.3538 | High | River/stream | River/stream (high dilution ratio) | Whakatane River |  |  | Oxidation ponds |  |  | Oxidation ponds | Evaporation in dry periods |  |  | - | - | - | - | - | - | - | - | 19 | 746 | - | - | - | - | - | Continuous | - | - | - | - | - | - | - | - | - | - | - | - | - | - | - | - | - | - | - | - | - | - | - | - | - | - | - | - | - | - | - | - | - | - | - | - | - | - | - | - | - | - | - | - | - | - | - | - | - | - | - | - | - | - | - | - | - | - | - | - | - | - | - | - | - | - | - | - | - | - | - | - | - | - | - | - | - | - | - | - | - | - | - | - | - | - | - | - | - | - | - | - | - | - | - | - | - | - | - | - | - | - | - | - | - | - | - | - | - | - | - | - | -
408 | Otago | Tapanui | Tapanui |  | Main | Yes | 2005.246 | Discharge to water | To discharge treated domestic wastewater into the Pomahaka River for the purpose of disposal of wastewater from the Tapanui township. | Clutha District Council | Otago Regional Council | 2010-12-20 | 2045-11-25 | 867 | GHD WWTP review | Small |  | 1308957, 4905792 | 1307293, 4905787 | - | 173.4 | - | 2.7787 | 1385.5371 | High | River/stream | River/stream (high dilution ratio) | Pomahaka River |  |  | Oxidation pond; BioFiltro worm farm; UV |  |  | Oxidation pond; BioFiltro worm farm; UV | Outfall |  |  | - | - | - | - | - | - | - | - | - | - | 465 | - | - | - | - | Continuous | BOD5 | - | - | 90th percentile | 90th percentile | 12 | - | - | - | - | - | Monthly | - | - | 90th percentile | 90th percentile | 30 | - | - | - | - | Monthly | - | - | 90th percentile | 90th percentile | 20 | - | - | - | - | Monthly | - | - | 90th percentile | 90th percentile | 30 | - | - | - | - | Monthly | - | - | 90th percentile | 90th percentile | 10 | - | - | - | - | Monthly | - | - | - | - | - | - | - | - | - | - | - | 90th percentile | 90th percentile | 260 | - | Monthly | - | - | - | - | - | - | - | - | - | - | - | - | - | - | - | - | - | - | - | - | - | - | - | - | - | - | - | - | - | - | - | - | - | - | - | - | - | - | - | - | -
409 | Tasman | Tapawera | Tapawera |  | Main | Yes | RM050391V1 | Discharge to land | Discharge of treated wastewater to land via Rapid Infiltration Basins. | Tasman District Council | Tasman District Council | 2007-07-31 | 2042-07-31 | 423 | GHD WWTP review | Small | 1973 | 1584872, 5418510 | 1584849, 5418531 | - | 84.6 | - | 5.7875 | 5911.6 | High | Land | Land | Motueka River |  |  | Inlet screen; Aerated Oxidation pond (2 baffles) |  |  | Inlet screen; Aerated Oxidation pond (2 baffles) | Rapid infiltration basins |  |  | - | - | - | - | - | - | - | - | - | - | - | - | - | Not specified | 500 | Daily | BOD5 | - | - | - | - | - | - | - | - | - | - | Quarterly | - | - | - | - | - | - | - | - | - | Quarterly | - | - | - | - | - | - | - | - | - | Quarterly | - | - | - | - | - | - | - | - | - | - | - | - | - | - | - | - | - | - | - | - | - | - | - | - | - | - | - | - | Quarterly | - | - | - | - | - | - | Quarterly | - | - | - | - | - | - | - | - | - | - | - | - | - | - | Nitrate | - | - | - | - | - | - | - | Quarterly | - | - | - | - | - | - | - | - | - | TKN | - | - | - | - | - | - | - | Quarterly
410 | Manawatu-Whanganui | Taumarunui (Hikumutu) | Taumarunui (Hikumutu) |  | Main | Yes | 102426 | Discharge to water | To discharge up to 3,300 cubic metres (3,300 m3) per day of tertiary treated wastewater from the Hikumutu Wastewater Treatment Plant into water being the Whanganui River at approximate map reference NZTopo50 BH33:951-926. | Ruapehu District Council | Horizons Regional Council | 2013-06-18 | 2023-07-01 | 5862 | GHD WWTP review | Medium |  | 1795568, 5692423 | 1794998, 5692598 | - | 1172.4 | - | 20.7294 | 1528.6499 | High | River/stream | River/stream (high dilution ratio) | Whanganui River | - | - | Oxidation ponds; Wetland; UV |  |  | Oxidation ponds; Wetland; UV |  |  |  | - | - | - | - | - | - | - | - | 39 | - | 3300 | - | - | - | - | Continuous | cBOD5 | - | - | - | - | - | - | - | - | - | - | Monthly | - | - | - | - | - | - | - | - | - | Monthly | - | - | - | - | - | - | - | - | - | Monthly | - | - | - | - | - | - | - | - | - | Monthly | - | - | - | - | - | - | - | - | - | Monthly | - | - | - | - | - | - | - | - | Monthly | Median | 300 | 95th percentile | 95th percentile | 1000 | - | Monthly | - | - | - | - | - | - | - | - | - | - | - | - | - | - | NOx-N | - | - | - | - | - | - | - | Monthly | - | - | - | - | - | - | - | - | - | - | - | - | - | - | - | - | - | - | - | - | - | -
411 | Manawatu-Whanganui | Taumarunui (Hikumutu) | Taumarunui (Hikumutu) |  | Sludge | Yes | 102427 | Discharge to land | To discharge up to 1,350 cubic metres (1,350 m3) per annum at 2, 3 or 4 yearly intervals, of wastewater sludge from the treatment ponds and wetland cells into and onto land owned by GP and PA Pengelly at approximate map reference NZTopo50 BH33:953-925 on land legally described as Pt Sec 30, Sec 31, Sec 10 & Sec 9 Blk I Hunua SD. | Ruapehu District Council | Horizons Regional Council | 2013-06-18 | 2023-07-01 | 5862 | GHD WWTP review | Medium |  | 1795568, 5692423 | 1795240, 5692299 | - | 1172.4 | - | 20.7294 | 1528.6499 | High | Land | Land | - | River/stream | Whanganui River | [7 empty] | - | - | - | - | - | - | - | - | - | - | 3.6986 | - | - | - | - | Per application | - | - | - | - | - | - | - | - | - | - | - | - | - | - | - | - | - | - | - | - | - | - | - | - | - | - | - | - | - | - | - | - | - | - | - | - | - | - | - | - | 150 | Per application | - | - | - | - | - | - | - | - | - | Per application | - | - | - | - | - | - | - | - | - | - | - | - | - | - | - | Per application | - | - | - | - | - | - | - | - | - | - | - | - | - | - | - | - | - | - | - | - | - | - | - | - | - | - | - | - | - | - | - | - | - | - | - | - | - | - | - | - | - | Arsenic, cadmium, copper, nickel, lead, mercury, chromium, zinc | No | Arsenic, cadmium, copper, nickel, lead, mercury, chromium, zinc | -
412 | Manawatu-Whanganui | Taumarunui (Hikumutu) | Taumarunui (Hikumutu) |  | Ancillary | Yes | 102428 | Discharge to land | To discharge up to 600 cubic metres (600 m3) per day of treated wastewater into land through the base and sides of the unlined wetland cells at the Hikumutu Wastewater Treatment Plant. | Ruapehu District Council | Horizons Regional Council | 2013-06-18 | 2023-07-01 | 5862 | GHD WWTP review | Medium |  | 1795568, 5692423 | 1795452, 5692263 | - | 1172.4 | - | 20.7294 | 1528.6499 | High | Land | Land | - | River/stream | Whanganui River |  |  |  |  | Seepage |  |  | - | - | - | - | - | - | - | - | - | - | 600 | - | - | - | - | Per application | - | - | - | - | - | - | - | - | - | - | - | - | - | - | - | - | - | - | - | - | - | - | - | - | - | - | - | - | - | - | - | - | - | - | - | - | - | - | - | - | - | - | - | - | - | - | - | - | - | - | - | - | - | - | - | - | - | - | - | - | - | - | - | - | - | - | - | - | - | - | - | - | - | - | - | - | - | - | - | - | - | - | - | - | - | - | - | - | - | - | - | - | - | - | - | - | - | - | - | - | - | - | - | - | - | - | - | - | - | - | - | - | -
413 | Waikato | Taupo | Taupo |  | Main | Yes | 116596 | Discharge to land | Discharge up to 15,000 cubic metres per day of treated wastewater from the Taupo Pollution Control Plant to land via surface irrigation, and associated discharges to air. | Taupo District Council | Waikato Regional Council | 2008-03-11 | 2032-12-31 | 23010 | GHD WWTP review | Large | 1975 | 1867856, 5714691 | 1874718, 5716518 | - | 4602 | - | 37.046 | 696.5176 | High | Land | Land | - |  |  | Screening; settling tanks; trickling filters; secondary sedimentation |  |  | Screening; settling tanks; trickling filters; secondary sedimentation | Spray irrigation |  |  | - | - | - | 6.4286 | 15 | - | - | - | - | - | - | - | - | - | - | Daily | BOD5 | - | - | - | - | - | - | - | - | - | - | Weekly | - | - | - | - | - | - | - | - | - | Weekly | - | - | - | - | - | - | - | - | - | Weekly | - | - | - | - | - | - | - | - | 550 | Weekly | - | - | - | - | - | - | - | - | - | Weekly | - | - | - | - | - | - | - | - | - | - | - | - | - | - | - | Weekly | - | - | - | - | - | - | Annually | - | - | - | - | - | - | - | Nitrate | - | - | - | - | - | - | - | Weekly | - | - | - | - | - | - | - | - | - | - | - | - | - | - | - | - | - | -
414 | Waikato | Taupo | Taupo |  | Main | No | AUTH135630.01.01 | Discharge to land |  | Taupo District Council | Waikato Regional Council | 2023-04-18 | 2043-04-17 | 23010 | GHD WWTP review | Large | 1975 | 1867856, 5714691 |  | - | 4602 | - | 37.046 | 696.5176 | High | Land | Land |  |  |  | Trickling Filters; Anaerobi Digesters |  |  | Trickling Filters; Anaerobi Digesters
415 | Waikato | Tauwhare | Tauwhare |  | Main | Yes | 121024 | Discharge to land | Discharge up to 63 cubic metres per day of treated domestic wastewater from the Tauwhare Pa to land via a sub-surface irrigation system. | Waikato District Council | Waikato Regional Council | 2010-10-18 | 2035-10-31 | 116 | GHD WWTP review | Small | 2011 | 1817503, 5815152 | 1813347, 5815150 | - | 23.2 | - | 0.045548 | 170.626 | Moderate | Land | Land | - |  |  | Innoflow package plant with textile filters |  |  | Innoflow package plant with textile filters | Subsurface irrigation |  |  | - | - | - | - | 5 | - | - | - | - | - | 63 | - | - | - | - | Daily | BOD5 | - | - | 90th percentile | 90th percentile | 20 | - | - | - | - | - | Monthly | - | - | 90th percentile | 90th percentile | 30 | - | - | - | - | Monthly | - | - | - | - | - | - | - | - | - | Monthly; quarterly if compliant for 24 months | - | - | - | - | - | - | - | - | 260 | Monthly | - | - | - | - | - | - | - | - | - | Quarterly | - | - | - | - | - | - | - | - | - | - | - | - | - | - | - | Monthly | - | - | - | - | - | - | - | - | - | - | - | - | - | - | Nitrate | - | - | - | - | - | - | - | Monthly | - | - | - | - | - | - | - | - | - | - | - | - | - | - | - | - | - | -
416 | Southland | Te Anau | Te Anau |  | Main | Yes | AUTH-20191493-01 | Discharge to land that may enter water | To discharge treated wastewater into land from the Te Anau Wastewater Treatment Plant where contaminants may enter water. | Southland District Council | Environment Southland | 2019-12-02 | 2044-12-02 | 2938 | GHD WWTP review | Medium |  | 1188138, 4958653 | 1182670, 4944369 | - | 587.6 | - | 3.7202 | 548.0209 | High | Land | Land | - |  |  | Oxidation pond; constructed wetland; microfiltration |  |  | Oxidation pond; constructed wetland; microfiltration | Subsurface drip irrigation |  |  | - | - | - | - | - | - | - | - | - | - | 4500 | - | - | - | - | Daily | - | - | - | - | - | - | - | - | - | - | - | - | - | - | - | - | - | - | - | - | - | - | - | - | - | - | - | - | - | - | - | Quarterly | - | - | - | - | - | - | - | - | 394.46 | Monthly | - | - | - | - | - | - | - | - | - | Quarterly | - | - | - | - | - | - | - | - | - | - | - | - | - | - | - | Quarterly | - | - | - | - | - | - | - | - | - | - | - | - | - | - | TOxN | - | - | - | - | - | - | - | Quarterly | - | - | - | - | - | - | - | - | - | - | - | - | - | - | - | - | - | -
417 | Southland | Te Anau - May - Aug | Te Anau | May - Aug | Main | Yes | AUTH-302625-01 | Discharge to land | To discharge treated wastewater onto land from the Te Anau wastewater treatment plant. | Southland District Council | Environment Southland | 2017-01-16 | 2040-01-22 | 2938 | GHD WWTP review | Medium |  | 1188138, 4958653 | 1182670, 4944369 | - | 587.6 | - | 3.7202 | 548.0209 | High | Land | Land | - |  |  | Oxidation pond; constructed wetland |  |  | Oxidation pond; constructed wetland | Spray irrigation |  |  | - | - | - | - | 2.9 | - | - | - | - | - | 2000 | - | - | - | - | Daily | cBOD5 | - | - | - | - | - | - | - | - | - | - | Twice annually | - | - | - | - | - | - | - | - | - | - | - | - | - | - | - | - | - | - | - | Twice annually | - | - | - | - | - | - | - | - | 290 | Twice annually | - | - | - | - | - | - | - | - | - | Twice annually | - | - | - | - | - | - | - | - | Twice annually | - | - | - | - | - | - | Twice annually | - | - | - | - | - | - | - | - | - | - | - | - | - | - | Nitrate | - | - | - | - | - | - | - | Twice annually | - | - | - | - | - | - | - | - | - | - | - | - | - | - | - | - | - | -
418 | Southland | Te Anau - Sep - Apr | Te Anau | Sep - Apr | Main | Yes | AUTH-302625-01 | Discharge to land | To discharge treated wastewater onto land from the Te Anau wastewater treatment plant. | Southland District Council | Environment Southland | 2017-01-16 | 2040-01-22 | 2938 | GHD WWTP review | Medium |  | 1188138, 4958653 | 1182670, 4944369 | - | 587.6 | - | 3.7202 | 548.0209 | High | Land | Land | - |  |  | Oxidation pond; constructed wetland |  |  | Oxidation pond; constructed wetland | Spray irrigation |  |  | - | - | - | - | 6.5 | - | - | - | - | - | 4500 | - | - | - | - | Daily | cBOD5 | - | - | - | - | - | - | - | - | - | - | Twice annually | - | - | - | - | - | - | - | - | - | - | - | - | - | - | - | - | - | - | - | Twice annually | - | - | - | - | - | - | - | - | 290 | Twice annually | - | - | - | - | - | - | - | - | - | Twice annually | - | - | - | - | - | - | - | - | Twice annually | - | - | - | - | - | - | Twice annually | - | - | - | - | - | - | - | - | - | - | - | - | - | - | Nitrate | - | - | - | - | - | - | - | Twice annually | - | - | - | - | - | - | - | - | - | - | - | - | - | - | - | - | - | -
419 | Waikato | Te Aroha | Te Aroha |  | Ancillary | Yes | AUTH121968.01.01 | Discharge to land | Discharge contaminants (via seepage) to land and groundwater from activities associated with the Te Aroha Wastewater Treatment Plant. | Matamata-Piako District Council | Waikato Regional Council | 2015-08-26 | 2035-08-26 | 4287 | GHD WWTP review | Medium |  | 1837850, 5843996 | 1837877, 5844111 | - | 857.4 | - | 19.1109 | 1926.7977 | High | Land | Land | - | River/stream | Waihou River | MBR |  |  | MBR | Seepage |  |  | - | - | - | - | - | - | - | - | - | - | - | - | - | - | - | - | - | - | - | - | - | - | - | - | - | - | - | - | - | - | - | - | - | - | - | - | - | - | - | - | - | - | - | - | - | - | - | - | - | - | - | - | - | - | - | - | - | - | - | - | - | - | - | - | - | - | - | - | - | - | - | - | - | - | - | - | - | - | - | - | - | - | - | - | - | - | - | - | - | - | - | - | - | - | - | - | - | - | - | - | - | - | - | - | - | - | - | - | - | - | - | - | - | - | - | - | - | - | - | - | - | - | - | - | - | - | - | - | -
420 | Waikato | Te Aroha - Summer (December - May) | Te Aroha | Summer (December - May) | Main | Yes | AUTH120309.01.01 | Discharge to water | Discharge treated wastewater from the Te Aroha Wastewater Treatment Plant to the Waihou River and associated discharge of contaminants (odour) to air. | Matamata-Piako District Council | Waikato Regional Council | 2015-08-26 | 2035-08-26 | 4287 | GHD WWTP review | Medium |  | 1837850, 5843996 | 1837781, 5843926 | - | 857.4 | - | 19.1109 | 1926.7977 | High | River/stream | River/stream (high dilution ratio) | Waihou River |  |  | MBR |  |  | MBR |  |  |  | - | - | - | - | - | - | - | - | - | - | 7000 | - | - | - | - | Continuous | cBOD5 | Median | 5 | 90th percentile | 90th percentile | 10 | - | - | - | - | - | Monthly | Median | 7 | 90th percentile | 90th percentile | 10 | 140 | - | - | - | Monthly | Median | 2 | 90th percentile | 90th percentile | 4 | 25 | - | - | - | Monthly | - | - | - | - | - | - | Average | 45.5 | - | Monthly | - | - | - | - | - | - | Average | 3 | - | Monthly | - | - | - | - | - | - | - | - | Monthly | Median | 10 | 90th percentile | 90th percentile | 126 | 100000 | Monthly | - | - | - | - | - | - | - | - | - | - | - | - | - | - | Nitrate | - | - | - | - | - | - | - | Monthly | - | - | - | - | - | - | - | - | - | Nitrite, TKN | - | - | - | - | - | - | - | Monthly
421 | Waikato | Te Aroha - Winter (June - November) | Te Aroha | Winter (June - November) | Main | Yes | AUTH120309.01.01 | Discharge to water | Discharge treated wastewater from the Te Aroha Wastewater Treatment Plant to the Waihou River and associated discharge of contaminants (odour) to air. | Matamata-Piako District Council | Waikato Regional Council | 2015-08-26 | 2035-08-26 | 4287 | GHD WWTP review | Medium |  | 1837850, 5843996 | 1837781, 5843926 | - | 857.4 | - | 19.1109 | 1926.7977 | High | River/stream | River/stream (high dilution ratio) | Waihou River |  |  | MBR |  |  | MBR |  |  |  | - | - | - | - | - | - | - | - | - | - | 7000 | - | - | - | - | Continuous | cBOD5 | Median | 5 | 90th percentile | 90th percentile | 10 | - | - | - | - | - | Monthly | Median | 7 | 90th percentile | 90th percentile | 10 | - | - | - | - | Monthly | Median | 2 | 90th percentile | 90th percentile | 4 | 25 | - | - | - | Monthly | - | - | - | - | - | - | Average | 75 | - | Monthly | - | - | - | - | - | - | Average | 3 | - | Monthly | - | - | - | - | - | - | - | - | Monthly | Median | 10 | 90th percentile | 90th percentile | 126 | 100000 | Monthly | - | - | - | - | - | - | - | - | - | - | - | - | - | - | Nitrate | - | - | - | - | - | - | - | Monthly | - | - | - | - | - | - | - | - | - | Nitrite, TKN | - | - | - | - | - | - | - | Monthly
422 | Waikato | Te Awamutu | Te Awamutu |  | Overflow | Yes | AUTH135108.02.01 | Discharge to water | To discharge treated wastewater to the Mangapiko Stream (via a rock filter) from the Te Awamutu Wastewater Treatment Plant as a contingency discharge. | Waipa District Council | Waikato Regional Council | 2018-06-01 | 2043-06-30 | 17250 | GHD WWTP review | Medium |  | 1801496, 5792163 | 1801364, 5792047 | - | 3450 | - | 0.97132 | 25.3253 | Low | River/stream | River/stream (low dilution ratio) | Mangapiko Stream | - | - | Activated sludge; BNR |  |  | Activated sludge; BNR |  |  |  | - | - | - | - | - | - | - | - | - | - | 21000 | - | - | - | - | Continuous | cBOD5 | Median | 5 | 90th percentile | 90th percentile | 10 | - | - | - | - | - | Weekly | Median | 15 | 90th percentile | 90th percentile | 25 | - | - | - | - | Weekly | Median | 0.5 | 90th percentile | 90th percentile | 3 | - | - | - | - | Weekly | - | - | - | - | - | - | Annual average load | 50 | - | Weekly | - | - | - | - | - | - | Average | 8 | - | Weekly | - | - | - | - | - | - | - | - | Monthly | Median | 126 | 90th percentile | 90th percentile | 400 | - | Weekly | - | - | - | - | - | - | - | - | - | - | - | - | - | - | Nitrate | - | - | - | - | - | - | - | Monthly | - | - | - | - | - | - | - | - | - | Nitrite | - | - | - | - | - | - | - | Monthly
423 | Waikato | Te Awamutu | Te Awamutu |  | Ancillary | Yes | AUTH135108.03.01 | Discharge to land | To discharge treated wastewater (via seepage) to land and groundwater from activities associated with the Te Awamutu Wastewater Treatment Plant. | Waipa District Council | Waikato Regional Council | 2018-06-01 | 2043-06-30 | 17250 | GHD WWTP review | Medium |  | 1801496, 5792163 | 1801496, 5792163 | - | 3450 | - | 0.97132 | 25.3253 | Low | Land | Land | - | River/stream | Mangapiko Stream |  |  |  |  | Seepage |  |  | - | - | - | - | - | - | - | - | - | - | - | - | - | - | - | - | - | - | - | - | - | - | - | - | - | - | - | - | - | - | - | - | - | - | - | - | - | - | - | - | - | - | - | - | - | - | - | - | - | - | - | - | - | - | - | - | - | - | - | - | - | - | - | - | - | - | - | - | - | - | - | - | - | - | - | - | - | - | - | - | - | - | - | - | - | - | - | - | - | - | - | - | - | - | - | - | - | - | - | - | - | - | - | - | - | - | - | - | - | - | - | - | - | - | - | - | - | - | - | - | - | - | - | - | - | - | - | - | -
424 | Waikato | Te Awamutu - From June 2030 (Dec-May) | Te Awamutu | From June 2030 (Dec-May) | Main | Yes | AUTH135108.01.01 | Discharge to water | To discharge treated wastewater to the Mangapiko Stream (via a rock filter) from the Te Awamutu Wastewater Treatment Plant. | Waipa District Council | Waikato Regional Council | 2018-06-01 | 2043-06-30 | 17250 | GHD WWTP review | Medium |  | 1801496, 5792163 | 1801364, 5792047 | - | 3450 | - | 0.97132 | 25.3253 | Low | River/stream | River/stream (low dilution ratio) | Mangapiko Stream |  |  | Activated sludge; BNR |  |  | Activated sludge; BNR |  |  |  | - | - | - | - | - | - | - | - | - | - | 21000 | - | - | - | - | Continuous | cBOD5 | Median | 5 | 90th percentile | 90th percentile | 10 | - | - | - | - | - | Weekly | Median | 15 | 90th percentile | 90th percentile | 25 | - | - | - | - | Weekly | Median | 0.5 | 90th percentile | 90th percentile | 3 | - | - | - | - | Weekly | - | - | - | - | - | - | Annual average load | 50 | - | Weekly | - | - | - | - | - | - | Average | 8 | - | Weekly | - | - | - | - | - | - | - | - | Monthly | Median | 126 | 90th percentile | 90th percentile | 400 | - | Weekly | - | - | - | - | - | - | - | - | - | - | - | - | - | - | Nitrate | - | - | - | - | - | - | - | Monthly | - | - | - | - | - | - | - | - | - | Nitrite | - | - | - | - | - | - | - | Monthly
425 | Waikato | Te Awamutu - From June 2030 (June-Nov) | Te Awamutu | From June 2030 (June-Nov) | Main | Yes | AUTH135108.01.01 | Discharge to water | To discharge treated wastewater to the Mangapiko Stream (via a rock filter) from the Te Awamutu Wastewater Treatment Plant. | Waipa District Council | Waikato Regional Council | 2018-06-01 | 2043-06-30 | 17250 | GHD WWTP review | Medium |  | 1801496, 5792163 | 1801364, 5792047 | - | 3450 | - | 0.97132 | 25.3253 | Low | River/stream | River/stream (low dilution ratio) | Mangapiko Stream |  |  | Activated sludge; BNR |  |  | Activated sludge; BNR |  |  |  | - | - | - | - | - | - | - | - | - | - | 21000 | - | - | - | - | Continuous | cBOD5 | Median | 5 | 90th percentile | 90th percentile | 10 | - | - | - | - | - | Weekly | Median | 15 | 90th percentile | 90th percentile | 25 | - | - | - | - | Weekly | Median | 0.5 | 90th percentile | 90th percentile | 3 | - | - | - | - | Weekly | - | - | - | - | - | - | Annual average load | 50 | - | Weekly | - | - | - | - | - | - | Average | 25 | - | Weekly | - | - | - | - | - | - | - | - | Monthly | Median | 126 | 90th percentile | 90th percentile | 400 | - | Weekly | - | - | - | - | - | - | - | - | - | - | - | - | - | - | Nitrate | - | - | - | - | - | - | - | Monthly | - | - | - | - | - | - | - | - | - | Nitrite | - | - | - | - | - | - | - | Monthly
426 | Waikato | Te Awamutu - June 2021 to June 2030 | Te Awamutu | June 2021 to June 2030 | Main | Yes | AUTH135108.01.01 | Discharge to water | To discharge treated wastewater to the Mangapiko Stream (via a rock filter) from the Te Awamutu Wastewater Treatment Plant. | Waipa District Council | Waikato Regional Council | 2018-06-01 | 2043-06-30 | 17250 | GHD WWTP review | Medium |  | 1801496, 5792163 | 1801364, 5792047 | - | 3450 | - | 0.97132 | 25.3253 | Low | River/stream | River/stream (low dilution ratio) | Mangapiko Stream |  |  | Activated sludge; BNR |  |  | Activated sludge; BNR |  |  |  | - | - | - | - | - | - | - | - | - | - | 21000 | - | - | - | - | Continuous | cBOD5 | Median | 5 | 90th percentile | 90th percentile | 10 | - | - | - | - | - | Weekly | Median | 15 | 90th percentile | 90th percentile | 25 | - | - | - | - | Weekly | Median | 0.5 | 90th percentile | 90th percentile | 3 | - | - | - | - | Weekly | - | - | - | - | - | - | Annual average load | 50 | - | Weekly | - | - | - | - | - | - | Average | 25 | - | Weekly | - | - | - | - | - | - | - | - | Monthly | Median | 126 | 90th percentile | 90th percentile | 400 | - | Weekly | - | - | - | - | - | - | - | - | - | - | - | - | - | - | Nitrate | - | - | - | - | - | - | - | Monthly | - | - | - | - | - | - | - | - | - | Nitrite | - | - | - | - | - | - | - | Monthly
427 | Gisborne | Te Karaka | Te Karaka |  | Ancillary | Yes | DL201011 | Discharge to land | To discharge secondary treated sewage from the Te Karaka Sewage Oxidation System to land at Matawai Road, Te Karaka from land legally described as Part Karaka 7 situated in Block IV Waikohu Survey District. | Gisborne District Council | Gisborne District Council | 2002-02-28 | 2037-02-28 | 637 | GHD WWTP review | Small |  | 2025532, 5730909 | Unknown | - | 127.4 | - | 3.8358 | 2602.3596 | High | Land | Land | - | River/stream | Waipaoa River | [7 empty] | - | - | - | - | - | - | - | - | - | - | - | - | - | - | - | - | - | - | - | - | - | - | - | - | - | - | - | - | - | - | - | - | - | - | - | - | - | - | - | - | - | - | - | - | - | - | - | - | - | - | - | - | - | - | - | - | - | - | - | - | - | - | - | - | - | - | - | - | - | - | - | - | - | - | - | - | - | - | - | - | - | - | - | - | - | - | - | - | - | - | - | - | - | - | - | - | - | - | - | - | - | - | - | - | - | - | - | - | - | - | - | - | - | - | - | - | - | - | - | - | - | - | - | - | - | - | - | - | -
428 | Gisborne | Te Karaka | Te Karaka |  | Main | Yes | DW201018 | Discharge to water | To discharge secondary treated sewage from the Te Karaka Sewage Oxidation System to water at Matawai Road, Te Karaka from land legally described as Part Karaka 7 situated in Block IV Waikohu Survey District. | Gisborne District Council | Gisborne District Council | 2002-02-28 | 2037-02-28 | 637 | GHD WWTP review | Small |  | 2025532, 5730909 | Unknown | - | 127.4 | - | 3.8358 | 2602.3596 | High | River/stream | River/stream (high dilution ratio) | Waipaoa River | - | - | Oxidation pond |  |  | Oxidation pond |  |  |  | - | - | - | - | - | - | - | - | 8 | - | - | - | - | - | - | Continuous | BOD5 | - | - | - | - | - | - | - | - | 10 | - | Quarterly | - | - | - | - | - | - | - | - | - | Quarterly | - | - | - | - | - | - | - | - | - | Quarterly | - | - | - | - | - | - | - | - | - | - | - | - | - | - | - | - | - | - | - | Quarterly | - | - | - | - | - | - | - | - | - | - | - | - | - | - | - | Bi-annually | - | - | - | - | - | - | Quarterly | - | - | - | - | - | - | Quarterly | - | - | - | - | - | - | - | - | - | - | - | - | - | - | - | - | - | - | - | - | - | - | - | - | - | - | - | - | - | - | -
429 | Waikato | Te Kauwhata | Te Kauwhata |  | Main | Yes | 117991 | Discharge to water | Discharge treated municipal wastewater from the Te Kauwhata Wastewater Treatment Plant into Lake Waikare. | Waikato District Council | Waikato Regional Council | 2013-07-04 | 2028-07-04 | 1720 | GHD WWTP review | Medium |  | 1790730, 5857749 | 1790684, 5857763 | - | 344 | - | 0.021351 | 6.3627 | Very low | Lake | Lake | Lake Waikere | - | - | Oxidation ponds; Wetlands; Rock Filter |  |  | Oxidation ponds; Wetlands; Rock Filter |  |  |  | - | - | - | - | - | - | - | - | - | 1100 | 3600 | - | - | - | - | Continuous | cBOD5 | Median | 10 | 90th percentile | 90th percentile | 20 | - | - | - | - | - | Monthly | Median | 15 | 90th percentile | 90th percentile | 25 | - | - | - | - | Monthly | - | - | - | - | - | - | - | - | - | - | Median | 8 | - | - | - | - | Median | 8.8 | - | Monthly | Median | 5.6 | - | - | - | - | Median | 3.1 | - | Monthly | - | - | - | - | - | - | - | - | - | Median | 1500 | - | - | - | - | Fortnightly | - | - | - | - | - | - | - | - | - | - | - | - | - | - | - | - | - | - | - | - | - | - | - | - | - | - | - | - | - | - | - | - | TKN | Median | 6 | 90th percentile | 90th percentile | 12 | - | - | Monthly
430 | Northland | Te Kopuru | Te Kopuru |  | Main | Yes | CON20090110201(1) | Discharge to water | To discharge treated wastewater into the Wairoa River, at or about location co-ordinates 1683862E 6011979N. | Kaipara District Council | Northland Regional Council | 2010-06-02 | 2044-06-30 | 487 | GHD WWTP review | Small |  | 1683787, 6011917 | 1683862, 6011979 | - | 97.4 | - | 10.7159 | 9506.6668 | High | River/stream | River/stream (high dilution ratio) | Northern Wairoa River | - | - | Aerated lagoon |  |  | Aerated lagoon | Outfall |  | N/A | - | - | - | - | - | - | - | - | - | - | 110 | - | - | - | - | Daily | BOD5 | Median | 25 | 90th percentile | 90th percentile | 50 | - | - | - | - | - | Every two months | Median | 30 | 90th percentile | 90th percentile | 100 | - | - | - | - | Every two months | Median | 10 | 90th percentile | 90th percentile | 25 | - | - | - | - | Every two months | - | - | - | - | - | - | - | - | - | - | - | - | - | - | - | - | - | - | - | - | - | - | - | - | - | - | - | - | - | Median | 10000 | 90th percentile | 90th percentile | 40000 | - | Every two months | - | - | - | - | - | - | - | - | - | - | - | - | - | - | - | - | - | - | - | - | - | - | - | - | - | - | - | - | - | - | - | - | - | - | - | - | - | - | - | - | - | - | - | - | -
431 | Northland | Te Kopuru | Te Kopuru |  | Ancillary | Yes | CON20090110201(2) | Discharge to land | To discharge treated wastewater to land from the base of a wastewater treatment system, at or about location co-ordinates 1683790E 6011920N. | Kaipara District Council | Northland Regional Council | 2010-06-02 | 2044-06-30 | 487 | GHD WWTP review | Small |  | 1683787, 6011917 | 1683787, 6011917 | - | 97.4 | - | 10.7159 | 9506.6668 | High | Land | Land | - | River/stream | Northern Wairoa River | Aerated lagoon |  |  | Aerated lagoon | Seepage |  | N/A | - | - | - | - | - |  |  |  | - | - | - | - | - | - | - | Daily | BOD5 | Median | 25 | 90th percentile | 90th percentile | 50 | - | - | - | - | - | Every two months | Median | 30 | 90th percentile | 90th percentile | 100 | - | - | - | - | Every two months | Median | 10 | 90th percentile | 90th percentile | 25 | - | - | - | - | Every two months | - | - | - | - | - | - | - | - | - | - | - | - | - | - | - | - | - | - | - | - | - | - | - | - | - | - | - | - | - | Median | 10000 | 90th percentile | 90th percentile | 40000 | - | Every two months | - | - | - | - | - | - | - | - | - | - | - | - | - | - | - | - | - | - | - | - | - | - | - | - | - | - | - | - | - | - | - | - | - | - | - | - | - | - | - | - | - | - | - | - | -
432 | Waikato | Te Kowhai | Te Kowhai |  | Main | Yes | AUTH139284.01.01 | Discharge to land | Discharge to land from the Te Kowhai WWTP. | Waikato District Council | Waikato Regional Council | 2018-10-18 | 2033-10-31 | 59 | GHD WWTP review | Small | 1984 | 1789570, 5820653 | 1789545, 5820655 | - | 11.8 | - | 0.01157 | 85.715 | Moderate | Land | Land | - |  |  | Private septic tanks; Communal septic tank; Re-circulating sand filter |  |  | Private septic tanks; Communal septic tank; Re-circulating sand filter | Soakage trench |  |  | - | - | - | - | - | - | - | - | - | - | 30 | - | - | - | - | Continuous | cBOD5 | Median | 10 | 90th percentile | 90th percentile | 20 | - | - | - | - | - | Fortnightly | Median | 10 | 90th percentile | 90th percentile | 20 | - | - | - | - | Fortnightly | Median | 15 | 90th percentile | 90th percentile | 25 | - | - | - | - | Fortnightly | - | - | - | - | - | - | - | - | - | Fortnightly | - | - | - | - | - | - | - | - | - | - | - | - | - | - | - | - | - | - | - | Median | 8000 | 90th percentile | 90th percentile | 50000 | - | Fortnightly | - | - | - | - | - | - | - | - | - | - | - | - | - | - | Nitrate | Median | 60 | 90th percentile | 90th percentile | 70 | - | - | Fortnightly | - | - | - | - | - | - | - | - | - | - | - | - | - | - | - | - | - | -
433 | Waikato | Te Kuiti | Te Kuiti |  | Main | Yes | AUTH112639.01.01 | Discharge to water | To discharge treated wastewater to the Mangaokewa Stream from the Te Kuiti Wastewater Treatment Plant. | Waitomo District Council | Waikato Regional Council | 2014-12-19 | 2039-12-19 | 4910 | GHD WWTP review | Medium |  | 1788090, 5757072 | 1788019, 5757836 | - | 982 | - | 1.4724 | 130.5435 | Moderate | River/stream | River/stream (moderate dilution ratio) | Mangaokewa Stream |  |  | Activated sludge; BNR |  |  | Activated sludge; BNR |  |  |  | - | - | - | - | - | - | - | - | - | - | 7000 | - | - | - | - | Daily | cBOD5 | - | - | 2 out of 20 samples | 90th percentile | 20 | 20 | - | - | - | - | Weekly (Dec-Mar); Fortnightly (Apr-Nov) | - | - | No more than 2 out of 20 samples | 90th percentile | 20 | - | - | - | - | Weekly (Dec-Mar), Fortnightly (Apr-Nov) | - | - | 2 out of 20 samples | 90th percentile | 12 | 12 | - | - | - | Weekly Dec-Mar; fortnightly otherwise | - | - | - | - | - | - | Median | 43 | - | Weekly 1 December - 31 March; fortnightly 1 April - 30 November | - | - | - | - | - | - | Median | 30 | - | Weekly between 1 December to 31 March inclusive; fortnightly over 1 April to 30 November | - | - | - | - | - | - | - | - | Weekly between 1 December to 31 March inclusive; fortnightly over 1 April to 30 November | - | - | No more than 2 of 20 consecutive samples | 90th percentile | 200 | 235 | Weekly 1 Dec - 31 Mar; fortnightly otherwise | - | - | - | - | - | - | - | - | - | - | - | - | - | - | Nitrate | - | - | - | - | - | - | - | Weekly (Dec-Mar), fortnightly (Apr-Nov) | - | - | - | - | - | - | - | - | - | Nitrite, TKN | - | - | - | - | - | - | - | Weekly (Dec-Mar), fortnightly (Apr-Nov)
434 | Bay of Plenty | Te Mahoe | Te Mahoe |  | Main | Yes | RM16-0143-DC.01 | Discharge to land | Discharge of treated wastewater to land via shallow sub-surface dripper irrigation from the Te Mahoe Wastewater Treatment Plant. | Whakatane District Council | Bay of Plenty Regional Council | 2016-07-28 | 2051-06-30 | 81 | GHD WWTP review | Small |  | 1934430, 5775299 | 1934496, 5775299 | - | 16.2 | - | 32.9922 | 175959.4724 | High | Land | Land | - | - | - | Septic tanks; Biological sand filter |  |  | Septic tanks; Biological sand filter | Soakage trenches | 0.53 |  | - | - | - | - | - | - | - | - | - | - | 50 | - | - | - | - | Daily | cBOD5 | - | - | - | - | - | 15 | - | - | - | - | Quarterly | - | - | - | - | - | 15 | - | - | - | Quarterly | - | - | - | - | - | - | - | - | - | - | - | - | - | - | - | - | - | - | - | Quarterly | - | - | - | - | - | - | - | - | - | - | - | - | - | - | - | - | - | - | - | - | - | - | - | - | - | Quarterly | - | - | - | - | - | - | - | - | - | - | - | - | - | - | - | - | - | - | - | - | - | - | - | - | - | - | - | - | - | - | - | - | - | - | - | - | - | - | - | - | - | - | - | - | -
435 | Bay of Plenty | Te Maunga | Te Maunga |  | Ancillary | Yes | 62881 | Discharge to land that may enter water | For the purpose of discharging seepage of treated wastewater from oxidation ponds into Rangataua Bay. | Tauranga City Council | Bay of Plenty Regional Council | 2005-09-09 | 2040-04-30 | 36500 | GHD WWTP review | Large |  | 1884806, 5823827 | 1884884, 5822929 | - | 7300 | - | N/A | N/A | N/A | Land | Land | Rangataua Bay | Estuary | Rangataua Bay |  |  |  |  | Seepage |  |  | - | - | - | - | - | - | - | - | 1 | - | 43.2 | - | - | - | - | Not specified | - | - | - | - | - | - | - | - | - | - | - | - | - | - | - | - | - | - | - | - | - | - | - | - | - | - | - | - | - | - | - | Per leakage location | - | - | - | - | - | - | - | - | - | - | - | - | - | - | - | - | - | - | - | - | - | - | - | - | - | - | - | - | Per leakage location | - | - | - | - | - | - | - | - | - | - | - | - | - | - | - | - | - | - | - | - | Per leakage location | Nitrate | - | - | - | - | - | - | - | Per leakage location | - | - | - | - | - | - | - | - | - | - | - | - | - | - | - | - | - | - | - | - | - | -
436 | Bay of Plenty | Te Maunga | Te Maunga |  | Overflow | Yes | 62885 | Discharge to land and water | For the purpose of discharging secondary treated wastewater and disinfected wastewater overflow in extreme wet weather conditions to the Tauranga Harbour via an unnamed tributary of Mangatawa drain. | Tauranga City Council | Bay of Plenty Regional Council | 2005-09-09 | 2040-04-30 | 36500 | GHD WWTP review | Large |  | 1884806, 5823827 | 1885104, 5823159 | - | 7300 | - | N/A | N/A | N/A | Low energy coastal | Low energy coastal | Tauranga Harbour | - | - | [7 empty] | - | - | - | - | - | - | - | - | 343 | - | 12000 | - | - | - | - | Per discharge | - | - | - | - | - | - | - | - | - | - | - | - | - | - | - | - | - | - | - | - | - | - | - | - | - | - | - | - | - | - | - | - | - | - | - | - | - | - | - | - | - | - | - | - | - | - | - | - | - | - | - | - | - | - | - | - | - | - | - | - | - | - | - | - | - | - | - | - | - | - | - | - | - | - | - | - | - | - | - | - | - | - | - | - | - | - | - | - | - | - | - | - | - | - | - | - | - | - | - | - | - | - | - | - | - | - | - | - | - | - | - | - | -
437 | Bay of Plenty | Te Maunga | Te Maunga |  | Main | Yes | 62878.0.02-DC+ | Coastal permit | For the purpose of discharging secondary-treated and disinfected wastewater from the Chapel Street Wastewater Treatment Plant and secondary-treated wastewater from the Te Maunga Wastewater Treatment Plant into the Coastal Marine Area. | Tauranga City Council | Bay of Plenty Regional Council | 2005-09-09 | 2040-04-30 | 36500 | GHD WWTP review | Large |  | 1884806, 5823827 | 1886981, 5825614 | - | 7300 | - | N/A | N/A | N/A | Open ocean | Open ocean | Pacific Ocean |  |  | Biological Processing; Wetland |  |  | Biological Processing; Wetland | Ocean outfall from Te Maunga |  |  | - | - | - | - | - | - | - | - | 900 | 50000 | - | - | - | - | - | Continuous | BOD5 | Median | 25 | 95th percentile | 95th percentile | 30 | - | - | - | - | - | Twice Weekly | 16 out of 26 samples | 50 | No more than 3 values to exceed | 88th percentile | 80 | - | - | - | - | Twice weekly | - | - | - | - | - | - | - | - | - | - | - | - | - | - | - | - | - | - | - | - | - | - | - | - | - | - | - | - | - | - | - | - | - | - | - | - | - | - | - | - | - | - | - | - | - | Twice weekly | - | - | No more than 16 out of 26 samples | 38th percentile | 3500 | - | Twice weekly | - | - | - | - | - | - | - | - | - | - | - | - | - | - | - | - | - | - | - | - | - | - | - | - | - | - | - | - | - | - | - | - | - | - | - | - | - | Arsenic, cadmium, chromium, copper, mercury, lead, nickel, zinc
438 | Hawke’s Bay | Te Paerahi | Te Paerahi |  | Main | Yes | DP030234La | Discharge to land that may enter water | To discharge treated domestic effluent into or onto land (via soakage) from the existing Te Paerahi (Porangahau Beach) Oxidation Pond in circumstances where that contaminant may enter water. | Central Hawke's Bay District Council | Hawke’s Bay Regional Council | 2012-05-14 | 2021-05-31 | 30 | Hinekorako | Small |  | 1911704, 5532912 | 1911704, 5532912 | - | 6 | - | N/A | N/A | N/A | Land | Land |  |  |  | Oxidation pond |  |  | Oxidation pond | Soakage |  | Unknown | - | - | - | - | - | - | - | - | - | 87 | - | No more than 5% of the time to exceed | 190 | - | - | Continuous | cBOD5 | Median | 30 | 90th percentile | 90th percentile | 60 | - | - | - | - | - | Fortnightly | No more than 50% of the time | 60 | No more than 10% of the time | 90th percentile | 140 | - | - | - | - | 14-day intervals | - | - | - | - | - | - | - | - | - | - | - | - | - | - | - | - | - | - | - | Quarterly | - | - | - | - | - | - | - | - | - | - | - | - | - | - | - | - | - | - | - | - | - | - | - | - | - | - | - | - | - | - | - | - | - | - | - | - | - | - | - | - | Nitrate | - | - | - | - | - | - | - | Quarterly | - | - | - | - | - | - | - | - | - | - | - | - | - | - | - | - | - | - | - | - | - | -
439 | Bay of Plenty | Te Puke | Te Puke |  | Main | Yes | RM16-0204-DC.04 | Discharge to land that may enter water | Discharge of treated wastewater to land where it may enter the Waiari Stream from the Te Puke Wastewater Treatment Plant (WWTP) and the temporary discharge of sediment during construction and maintenance works authorised in the riparian wetland. | Western Bay of Plenty District Council | Bay of Plenty Regional Council | 2019-05-17 | 2054-04-30 | 7676 | GHD WWTP review | Medium |  | 1893894, 5813068 | 1897053, 5813072 | - | 1535.2 | - | 0.89752 | 51.5118 | Moderate | Land | Land | - | River/stream | Waiari Stream | Sequentially Activated Sludge; UV; Wetland (to be decommissioned and replaced by rock passage chamber and diffuser pipe by 30 April 2024) |  |  | Sequentially Activated Sludge; UV; Wetland (to be decommissioned and replaced by rock passage chamber and diffuser pipe by 30 April 2024) | Constructed wetland (to be decommissioned and replaced by rock passage chamber and diffuser pipe by 30 April 2024) |  | Unknown | - | - | - | - | - | - | - | - | 106 | - | 9000 | - | - | - | - | Continuous | cBOD5 | Median | 15 | 10 out of 12 samples | 83rd percentile | 20 | - | - | - | - | - | Weekly | Median | 15 | 10 out of 12 samples | 83rd percentile | 20 | - | - | - | - | Weekly | Rolling median | 5 | 10 out of 12 samples | 83rd percentile | 15 | - | - | - | - | Monthly | Annual rolling median | 15 | 10/12 samples | 83rd percentile | 25 | - | Annual median | 36 | - | Weekly | Rolling median | 5 | 10 out of 12 samples | 83rd percentile | 8 | - | Annual median | 12 | - | Weekly | - | - | - | - | - | - | - | - | - | Median | 150 | 10 out of 12 samples | 83rd percentile | 200 | 1000 | Weekly | - | - | - | - | - | - | - | - | - | - | - | - | - | - | - | - | - | - | - | - | - | - | - | - | - | - | - | - | - | - | - | - | - | - | - | - | - | - | - | - | - | - | - | - | -
440 | Waikato | Te Waitere | Te Waitere |  | Main | Yes | AUTH138063.01.01 | Discharge to land | Discharge up to 10.3 cubic metres of primary treated wastewater from residential and community sources, into land. | Waitomo District Council | Waikato Regional Council | 2017-07-21 | 2042-07-31 | 40 | GHD WWTP review | Small |  | 1759681, 5777540 | 1759454, 5777402 | - | 8 | - | 2.4419 | 26373.0897 | High | Land | Land | - |  |  | Septic tanks |  |  | Septic tanks | Disposal field |  |  | - | - | - | - | - | - | - | - | - | - | 10.3 | - | - | - | - | Daily | - | - | - | - | - | - | - | - | - | - | - | - | - | - | - | - | - | - | - | - | - | - | - | - | - | - | - | - | - | - | - | - | - | - | - | - | - | - | - | - | - | - | - | - | - | - | - | - | - | - | - | - | - | - | - | - | - | - | - | - | - | - | - | - | - | - | - | - | - | - | - | - | - | - | - | - | - | - | - | - | - | - | - | - | - | - | - | - | - | - | - | - | - | - | - | - | - | - | - | - | - | - | - | - | - | - | - | - | -
441 | Canterbury | Tekapo | Tekapo |  | Main | Yes | CRC042914 | Discharge to land | To discharge contaminants to land via seepage from treatment ponds, evaporation basins and an irrigation area. | Mackenzie District Council | Environment Canterbury | 2005-03-18 | 2040-03-18 | 683 | GHD WWTP review | Small | 1972 | 1397918, 5123498 | 1397834, 5123469 | - | 136.6 | - | 33.4349 | 21148.6679 | High | Land | Land | - | River/stream | Tekapo River | Oxidation ponds with Aeration |  |  | Oxidation ponds with Aeration | Overflow from evaporation basins discharges via trickle irrigation on the forested slopes of the site (close to the Tekapo river) |  | Unknown | 1100 | - | - | - | - | - | - | - | - | - | - | - | - | - | - | Daily | - | - | - | - | - | - | - | - | - | - | - | - | - | - | - | - | - | - | - | - | - | - | - | - | - | - | - | - | - | - | - | - | - | - | - | - | - | - | - | - | - | Every two months | - | - | - | - | - | - | - | - | - | - | - | - | - | - | - | - | - | - | - | - | - | - | - | - | - | - | - | - | - | - | - | - | - | - | - | - | - | - | - | Every two months | - | - | - | - | - | - | - | - | - | - | - | - | - | - | - | - | - | - | - | - | - | - | - | - | - | - | - | - | - | Cadmium, chromium, copper, lead, nickel, zinc, potassium, calcium, magnesium, sodium | -
442 | Canterbury | Tekapo Military Camp | Tekapo Military Camp |  | Main | Yes | CRC083610 | Discharge to land that may enter water | To discharge treated wastewater from the Tekapo Military Camp into land where it may enter groundwater and Fork Stream. | NZDF | Environment Canterbury | 2008-12-05 | 2028-12-05 | Unknown |  | Unknown |  | 1392513, 5124548 | 1392513, 5124548 | - | Unknown | - | N/A | N/A | N/A | Land | Land | - |  |  | Aerated lagoons |  |  | Aerated lagoons | Soakage trenches |  | Unknown | - | - | - | - | - | - | - | - | - | - | 30 | - | - | - | - | Daily | BOD5 | Median | 20 | - | - | - | - | - | - | - | - | Quarterly | - | - | - | - | - | - | - | - | - | - | Median | 50 | - | - | - | - | - | - | - | Quarterly; twice annually if compliant for two years | - | - | - | - | - | - | - | - | - | - | - | - | - | - | - | - | - | - | - | - | Median | 8 | - | - | - | - | - | - | Twice annually | - | - | - | - | - | - | Quarterly | - | - | - | - | - | - | - | Median | 5000 | - | - | - | - | Quarterly | Nitrate | Median | 10 | - | - | - | - | - | Quarterly | - | - | - | - | - | - | - | - | - | - | - | - | - | - | - | - | - | - | - | - | - | -
443 | Waikato | Thames | Thames |  | Main | No | AUTH140148.01.02 | Discharge to water |  | Thames Corromandel District Council | Waikato Regional Council | 2021-01-19 | 2041-01-31 | 8819 | GHD WWTP review | Medium |  | 1826181, 5885859 |  | - | 1763.8 | - | Unknown | Unknown | Unknown | River/stream | River/stream (unknown dilution ratio) | Waihou River at ocean |  |  | Aerated lagoon; Facultative pond; UV |  |  | Aerated lagoon; Facultative pond; UV | Rock filter
444 | Canterbury | Tikao Bay | Tikao Bay |  | Main | Yes | CRC020693 | Discharge to land | To discharge contaminants onto land and into air. | Christchurch City Council | Environment Canterbury | 2003-08-29 | 2038-08-22 | 107 | GHD WWTP review | Small |  | 1592760, 5150336 | 1592392, 5150702 | - | 21.4 | - | N/A | N/A | N/A | Land | Land | - | - | - | Two settlement tanks, sand filter, UV disinfection |  |  | Two settlement tanks, sand filter, UV disinfection | Slow-rate drip irrigation | 0.75 |  | - | - | - | - | 4 | - | - | - | - | - | 30 | - | - | - | - | Daily | BOD5 | - | - | - | - | - | 20 | - | - | - | - | Twice annually | - | - | - | - | - | 20 | - | - | - | Twice yearly | - | - | - | - | - | - | - | - | - | - | - | - | - | - | - | 60 | - | - | - | Twice annually | - | - | - | - | - | - | - | - | - | - | - | - | - | - | - | - | - | - | - | - | - | - | - | - | - | - | - | - | - | - | - | - | - | Median | 10000 | - | - | - | - | Twice annually | - | - | - | - | - | - | - | - | - | - | - | - | - | - | - | - | - | - | - | - | - | - | - | - | - | - | - | - | - | - | -
445 | Canterbury | Timaru | Timaru |  | Ancillary | Yes | CRC242246 | Discharge to land | To discharge contaminants to land via seepage from the base and sides of wastewater treatment ponds containing domestic sewage effluent. | Timaru District Council | Environment Canterbury | 2007-12-18 | 2042-12-18 | 36800 | Hinekorako | Large |  | 1461418, 5087774 | 1461418, 5087774 | - | 7360 | - | N/A | N/A | N/A | Land | Land | - | Low energy coastal | Pacific Ocean | Milliscreening; Oxidation pond; Maturation Ponds; Wetland Ponds |  |  | Milliscreening; Oxidation pond; Maturation Ponds; Wetland Ponds | Seepage |  |  | - | - | - | - | - | - | - | - | - | - | - | - | - | - | - | - | - | - | - | - | - | - | - | - | - | - | - | - | - | - | - | - | - | - | - | - | - | - | - | - | - | - | - | - | - | - | - | - | - | - | - | - | - | - | - | - | - | - | - | - | - | - | - | - | - | - | - | - | - | - | - | - | - | - | - | - | - | - | - | - | - | - | - | - | - | - | - | - | - | - | - | - | - | - | - | - | - | - | - | - | - | - | - | - | - | - | - | - | - | - | - | - | - | - | - | - | - | - | - | - | - | - | - | - | - | - | - | - | -
446 | Canterbury | Timaru - Domestic and industrial | Timaru | Domestic and industrial | Main | Yes | CRC242247 | Coastal permit | To discharge treated wastewater into the coastal marine area from a submarine discharge pipeline outfall. | Timaru District Council | Environment Canterbury | 2010-11-29 | 2045-11-26 | 200000 | Hinekorako | Large |  | 1461383, 5087606 | 1463417, 5089078 | - | 40000 | - | N/A | N/A | N/A | Open ocean | Open ocean | Pacific Ocean |  |  | Milliscreening; Oxidation pond; Maturation Ponds; Wetland Ponds |  |  | Milliscreening; Oxidation pond; Maturation Ponds; Wetland Ponds | Offshore outfall diffuser |  |  | - | - | - | - | - | - | - | - | 2200 | 40000 | - | - | - | - | - | Continuous | cBOD5 | Median | 1300 | 90th percentile | 90th percentile | 1600 | - | - | - | - | - | Monthly | Median | 1200 | 90th percentile | 90th percentile | 1400 | - | - | - | - | Monthly | Median | 42 | 90th percentile | 90th percentile | 55 | - | - | - | - | Monthly | - | - | - | - | - | - | - | - | - | - | - | - | - | - | - | - | - | - | - | - | - | - | - | - | - | - | - | - | - | - | - | - | - | - | - | - | - | - | - | - | - | - | - | - | - | - | - | - | - | - | - | - | - | - | - | - | - | - | - | - | - | - | - | - | - | - | - | - | - | - | - | - | - | - | - | - | - | Arsenic, Cadmium, Chromium, Copper, Lead, Nickel, Zinc, Mercury | Yes | Arsenic, Cadmium, Chromium, Copper, Lead, Mercury, Nickel, Zinc | -
447 | Canterbury | Timaru - Domestic only | Timaru | Domestic only | Main | Yes | CRC242247 | Coastal permit | To discharge treated wastewater into the coastal marine area from a submarine discharge pipeline outfall. | Timaru District Council | Environment Canterbury | 2010-11-29 | 2045-11-26 | 36800 | Hinekorako | Large |  | 1461418, 5087774 | 1463417, 5089078 | - | 7360 | - | N/A | N/A | N/A | Open ocean | Open ocean | Pacific Ocean |  |  | Milliscreening; Oxidation pond; Maturation Ponds; Wetland Ponds |  |  | Milliscreening; Oxidation pond; Maturation Ponds; Wetland Ponds | Offshore outfall diffuser |  |  | - | - | - | - | - | - | - | - | 2200 | 40000 | - | - | - | - | - | Continuous | - | - | - | - | - | - | - | - | - | - | - | - | - | - | - | - | - | - | - | - | - | Monthly | - | - | - | - | - | - | - | - | - | Monthly | - | - | - | - | - | - | - | - | - | - | - | - | - | - | - | - | - | - | - | - | - | - | - | - | - | - | - | - | - | - | - | 9 out of 13 samples | 31st percentile | 5000 | - | Fortnightly between 1 November and 30 April | - | - | 9 out of 13 samples | 31st percentile | 5000 | - | Fortnightly between 1 November and 30 April | - | - | 9 out of 13 samples | 31st percentile | 5000 | - | Fortnightly between 1 November and 30 April | - | - | - | - | - | - | - | - | - | - | - | - | - | - | - | - | - | - | - | - | - | - | - | - | - | - | - | Arsenic, Cadmium, Chromium, Copper, Lead, Nickel, Zinc, Mercury | No | Arsenic, Cadmium, Chromium, Copper, Lead, Mercury, Nickel, Zinc | -
448 | Wellington | Tinui | Tinui |  | Main | Yes | WAR050019 [34366] | Discharge to land | Discharge treated sewage effluent to land and contaminants and odour to air from a sewage treatment and effluent disposal system at Tinui. | Masterton District Council | Greater Wellington Regional Council | 2005-12-23 | 2030-09-30 | 54 | GHD WWTP review | Small |  | 1859312, 5470347 | 1859311, 5470328 | - | 10.8 | - | N/A | N/A | N/A | Land | Land | - |  |  | Septic tanks |  |  | Septic tanks | Infiltration wetland |  |  | - | - | - | - | - | - | - | - | - | - | 35 | - | - | - | - | Continuous | - | - | - | - | - | - | - | - | - | - | - | - | - | - | - | - | - | - | - | - | - | - | - | - | - | - | - | - | - | - | - | - | - | - | - | - | - | - | - | - | - | - | - | - | - | - | - | - | - | - | - | - | - | - | - | - | - | - | - | - | - | - | - | - | - | - | - | - | - | - | - | - | - | - | - | - | - | - | - | - | - | - | - | - | - | - | - | - | - | - | - | - | - | - | - | - | - | - | - | - | - | - | - | - | - | - | - | - | -
449 | Waikato | Tirau | Tirau |  | Main | No | AUTH140124.01.01 | Discharge to water |  | South Waikato District Council | Waikato Regional Council | 2020-08-13 | 2055-08-10 | 717 | GHD WWTP review | Small | 2006 | 1842043, 5793829 | 1842018, 5793904 | - | 143.4 | - | 3.3065 | 1993.2263 | High | River/stream | River/stream (high dilution ratio) |  |  |  | Activated slude; MBR |  |  | Activated slude; MBR
450 | Southland | Tokanui | Tokanui |  | Main | Yes | AUTH-20181129-01 | Discharge to land and water | To discharge treated wastewater to land and to water. | Southland District Council | Environment Southland | 2019-07-05 | 2034-07-05 | 147 | GHD WWTP review | Small |  | 1288728, 4835238 | 1288773, 4835204 | - | 29.4 | - | 0.15896 | 468.1532 | High | River/stream | River/stream (high dilution ratio) | Tokanui River |  |  | Oxidation pond; maturation pond |  |  | Oxidation pond; maturation pond | Infiltration trench; outfall (overflow) |  |  | - | - | - | - | - | - | - | - | - | 55 | - | - | - | - | - | Daily | cBOD5 | - | - | - | - | - | - | - | - | - | - | Twice annually | - | - | - | - | - | - | - | - | - | Twice annually | - | - | - | - | - | - | - | - | - | Twice annually | - | - | - | - | - | - | - | - | - | Twice annually | - | - | - | - | - | - | - | - | - | Twice annually | - | - | - | - | - | - | - | - | - | - | - | - | - | - | - | Twice per year | - | - | - | - | - | - | - | - | - | - | - | - | - | - | - | - | - | - | - | - | - | - | - | - | - | - | - | - | - | - | - | - | - | - | - | - | - | - | - | - | -
451 | Manawatu-Whanganui | Tokomaru | Tokomaru |  | Main | No | ATH-2002008649.02 | Discharge to land and water |  | Horowhenua District Council | Horizons Regional Council | 2020-07-30 | 2023-06-30 | 629 | GHD WWTP review | Small |  | 1811942, 5516440 |  | - | 125.8 | - | 0.44586 | 307.2153 | High | [5 empty] | Oxidation pond |  |  | Oxidation pond | Wetland
452 | Waikato | Tokoroa - July 2022 to June 2032; Whakauru Stream flow above Q5 | Tokoroa | July 2022 to June 2032; Whakauru Stream flow above Q5 | Main | Yes | AUTH140055.01.01 | Discharge to water | To discharge treated wastewater from the Tokoroa Wastewater Treatment Plant to the Whakauru Stream, and associated discharges to land and air. | South Waikato District Council | Waikato Regional Council | 2021-09-29 | 2056-09-01 | 16397 | GHD WWTP review | Medium |  | 1850419, 5766954 | 1850485, 5767047 | - | 3279.4 | - | 0.62502 | 17.4669 | Low | River/stream | River/stream (low dilution ratio) | Oraka River |  |  | Trickling filters; Submerged biofilm; Tertiary filtration; UV; Anaerobic digestion |  |  | Trickling filters; Submerged biofilm; Tertiary filtration; UV; Anaerobic digestion |  |  |  | - | - | - | - | - | - | - | - | 175 | - | 7000 | - | - | - | - | Continuous | cBOD5 | - | - | - | - | - | 12 | - | - | - | - | Weekly | - | - | - | - | - | 12 | - | - | - | Weekly | Median | 4 | 90th percentile | 90th percentile | 8 | - | - | - | - | Weekly | - | - | - | - | - | - | Mean | 62 | - | Weekly | Mean | 8 | - | - | - | - | - | - | - | Weekly | - | - | - | - | - | - | - | - | - | Median | 150 | - | - | - | - | Weekly | - | - | - | - | - | - | - | - | - | - | - | - | - | - | - | - | - | - | - | - | - | - | - | - | - | - | - | - | - | - | - | - | Nitrite | - | - | - | - | - | 1.8 | - | Weekly
453 | Waikato | Tokoroa - July 2022 to June 2032; Whakauru Stream flow Q5 or less | Tokoroa | July 2022 to June 2032; Whakauru Stream flow Q5 or less | Main | Yes | AUTH140055.01.01 | Discharge to water | To discharge treated wastewater from the Tokoroa Wastewater Treatment Plant to the Whakauru Stream, and associated discharges to land and air. | South Waikato District Council | Waikato Regional Council | 2021-09-29 | 2056-09-01 | 16397 | GHD WWTP review | Medium |  | 1850419, 5766954 | 1850485, 5767047 | - | 3279.4 | - | 0.62502 | 17.4669 | Low | River/stream | River/stream (low dilution ratio) | Oraka River |  |  | Trickling filters; Submerged biofilm; Tertiary filtration; UV; Anaerobic digestion |  |  | Trickling filters; Submerged biofilm; Tertiary filtration; UV; Anaerobic digestion |  |  |  | - | - | - | - | - | - | - | - | 120 | - | 5000 | - | - | - | - | Continuous | cBOD5 | - | - | - | - | - | 12 | - | - | - | - | Weekly | - | - | - | - | - | 12 | - | - | - | Weekly | Median | 4 | 90th percentile | 90th percentile | 8 | - | - | - | - | Weekly | - | - | - | - | - | - | Mean | 62 | - | Weekly | Mean | 8 | - | - | - | - | - | - | - | Weekly | - | - | - | - | - | - | - | - | - | Median | 150 | - | - | - | - | Weekly | - | - | - | - | - | - | - | - | - | - | - | - | - | - | - | - | - | - | - | - | - | - | - | - | - | - | - | - | - | - | - | - | Nitrite | - | - | - | - | - | 1.8 | - | Weekly
454 | Waikato | Tokoroa - July 2032 onwards; Whakauru Stream flow above Q5 | Tokoroa | July 2032 onwards; Whakauru Stream flow above Q5 | Main | Yes | AUTH140055.01.01 | Discharge to water | To discharge treated wastewater from the Tokoroa Wastewater Treatment Plant to the Whakauru Stream, and associated discharges to land and air. | South Waikato District Council | Waikato Regional Council | 2021-09-29 | 2056-09-01 | 16397 | GHD WWTP review | Medium |  | 1850419, 5766954 | 1850485, 5767047 | - | 3279.4 | - | 0.62502 | 17.4669 | Low | River/stream | River/stream (low dilution ratio) | Oraka River |  |  | Trickling filters; Submerged biofilm; Tertiary filtration; UV; Anaerobic digestion |  |  | Trickling filters; Submerged biofilm; Tertiary filtration; UV; Anaerobic digestion |  |  |  | - | - | - | - | - | - | - | - | 175 | - | 7000 | - | - | - | - | Continuous | cBOD5 | Median | 5 | 90th percentile | 90th percentile | 10 | - | - | - | - | - | Weekly | Median | 5 | 90th percentile | 90th percentile | 10 | - | - | - | - | Weekly | Median | 3 | 90th percentile | 90th percentile | 5 | - | - | - | - | Weekly | - | - | - | - | - | - | Mean | 30 | - | Weekly | - | - | - | - | - | - | Mean | 8 | - | Weekly | - | - | - | - | - | - | - | - | - | Median | 150 | - | - | - | - | Weekly | - | - | - | - | - | - | - | - | - | - | - | - | - | - | - | - | - | - | - | - | - | - | - | - | - | - | - | - | - | - | - | - | Nitrite | - | - | - | - | - | 1.8 | - | Weekly
455 | Waikato | Tokoroa - July 2032 onwards; Whakauru Stream flow Q5 or less | Tokoroa | July 2032 onwards; Whakauru Stream flow Q5 or less | Main | Yes | AUTH140055.01.01 | Discharge to water | To discharge treated wastewater from the Tokoroa Wastewater Treatment Plant to the Whakauru Stream, and associated discharges to land and air. | South Waikato District Council | Waikato Regional Council | 2021-09-29 | 2056-09-01 | 16397 | GHD WWTP review | Medium |  | 1850419, 5766954 | 1850485, 5767047 | - | 3279.4 | - | 0.62502 | 17.4669 | Low | River/stream | River/stream (low dilution ratio) | Oraka River |  |  | Trickling filters; Submerged biofilm; Tertiary filtration; UV; Anaerobic digestion |  |  | Trickling filters; Submerged biofilm; Tertiary filtration; UV; Anaerobic digestion |  |  |  | - | - | - | - | - | - | - | - | 120 | - | 5000 | - | - | - | - | Continuous | cBOD5 | Median | 5 | 90th percentile | 90th percentile | 10 | - | - | - | - | - | Weekly | Median | 5 | 90th percentile | 90th percentile | 10 | - | - | - | - | Weekly | Median | 3 | 90th percentile | 90th percentile | 5 | - | - | - | - | Weekly | - | - | - | - | - | - | Mean | 30 | - | Weekly | - | - | - | - | - | - | Mean | 8 | - | Weekly | - | - | - | - | - | - | - | - | - | Median | 150 | - | - | - | - | Weekly | - | - | - | - | - | - | - | - | - | - | - | - | - | - | - | - | - | - | - | - | - | - | - | - | - | - | - | - | - | - | - | - | Nitrite | - | - | - | - | - | 1.8 | - | Weekly
456 | Manawatu-Whanganui | Totara Road (Palmerston North) | Totara Road (Palmerston North) |  | Main | Yes | 101829 | Discharge to water | To discharge treated wastewater from the upgraded Palmerston North City Wastewater Treatment Plant via a discharge structure into the Manawatu River. | Palmerston North City Council | Horizons Regional Council | 2002-05-24 | 2027-05-24 | 82817 | GHD WWTP review | Large |  | 1819043, 5526179 | 1819239, 5526052 | - | 16563.4 | - | 26.8491 | 141.0537 | Moderate | River/stream | River/stream (moderate dilution ratio) | Manawatu River |  |  | Aerated lagoon; UV; Constructed wetlands; anaerobic digester for sludge |  |  | Aerated lagoon; UV; Constructed wetlands; anaerobic digester for sludge | To River via Rock Passage |  |  | - | - | - | - | - | - | - | - | - | - | 42000 | - | - | - | - | Daily | - | - | - | - | - | - | - | - | - | - | - | Twice weekly | - | - | - | - | - | - | - | - | - | Twice weekly | - | - | - | - | - | - | - | - | - | Monthly | - | - | - | - | - | - | - | - | - | - | - | - | - | - | - | - | - | - | - | Monthly | 11 out of 18 samples | 0.2 | 2 out of 18 samples | 89th percentile | 0.25 | - | - | - | Monthly | Median | 300 | 10% of samples | 90th percentile | 1200 | - | Daily | - | - | - | - | - | - | - | - | - | - | - | - | - | Twice weekly | Nitrate | - | - | - | - | - | - | - | Monthly | - | - | - | - | - | - | - | - | - | Nitrite, TKN | - | - | - | - | - | - | - | Monthly | Cadmium, Chromium, Copper, Lead, Mercury, Nickel, Zinc, Aluminium, Arsenic, Iron | No | - | -
457 | Manawatu-Whanganui | Totara Road (Palmerston North) | Totara Road (Palmerston North) |  | Sludge | Yes | 101830 | Discharge to land | To discharge treated sewage sludge to the existing Palmerston North City Wastewater Treatment Plant sludge lagoons. | Palmerston North City Council | Horizons Regional Council | 2002-05-24 | 2027-05-24 | 82817 | GHD WWTP review | Large |  | 1819043, 5526179 | 1819043, 5526179 | - | 16563.4 | - | 26.8491 | 141.0537 | Moderate | Land | Land | - | River/stream | Manawatu River | [7 empty] | - | - | - | - | - | - | - | - | - | - | - | - | - | - | - | Daily | - | - | - | - | - | - | - | - | - | - | - | - | - | - | - | - | - | - | - | - | - | - | - | - | - | - | - | - | - | - | - | - | - | - | - | - | - | - | - | - | - | - | - | - | - | - | - | - | - | - | - | - | - | - | - | - | - | - | - | - | - | - | - | - | - | - | - | - | - | - | - | - | - | - | - | - | - | - | - | - | - | - | - | - | - | - | - | - | - | - | - | - | - | - | - | - | - | - | - | - | - | - | - | - | - | - | - | - | - | - | - | Cadmium | -
458 | Manawatu-Whanganui | Totara Road (Palmerston North) | Totara Road (Palmerston North) |  | Ancillary | Yes | 101831 | Discharge to land | To discharge treated wastewater to a wetland pond or wetland pond system and any discharge of treated wastewater from the wetland pond/system to land. | Palmerston North City Council | Horizons Regional Council | 2002-05-24 | 2027-05-24 | 82817 | GHD WWTP review | Large |  | 1819043, 5526179 | Unknown | - | 16563.4 | - | 26.8491 | 141.0537 | Moderate | Land | Land | - | River/stream | Manawatu River | [7 empty] | - | - | - | - | - | - | - | - | - | - | - | - | - | - | - | Daily | - | - | - | - | - | - | - | - | - | - | - | - | - | - | - | - | - | - | - | - | - | - | - | - | - | - | - | - | - | - | - | - | - | - | - | - | - | - | - | - | - | - | - | - | - | - | - | - | - | - | - | - | - | - | - | - | - | - | - | - | - | - | - | - | - | - | - | - | - | - | - | - | - | - | - | - | - | - | - | - | - | - | - | - | - | - | - | - | - | - | - | - | - | - | - | - | - | - | - | - | - | - | - | - | - | - | - | - | - | - | - | Cadmium | -
459 | Manawatu-Whanganui | Totara Road (Palmerston North) | Totara Road (Palmerston North) |  | Overflow | Yes | 101832 | Discharge to water | The occasional, temporary and short duration discharge of wastewater treated to secondary treatment standards from the Palmerston North Wastewater Treatment Plant aeration lagoons to a grassed channel and then to the Mangaone Stream during some flood events. | Palmerston North City Council | Horizons Regional Council | 2002-05-24 | 2027-05-24 | 82817 | GHD WWTP review | Large |  | 1819043, 5526179 | 1818488, 5525994 | - | 16563.4 | - | 0.42219 | 3.2023 | Very low | River/stream | River/stream (very low dilution ratio) | Mangaone Stream | River/stream | Manawatu River | [7 empty] | - | - | - | - | - | - | - | - | - | - | - | - | - | - | - | Per discharge | - | - | - | - | - | - | - | - | - | - | - | - | - | - | - | - | - | - | - | - | - | - | - | - | - | - | - | - | - | - | - | - | - | - | - | - | - | - | - | - | - | - | - | - | - | - | - | - | - | - | - | - | - | - | - | - | - | - | - | - | - | - | - | - | - | - | - | - | - | - | - | - | - | - | - | - | - | - | - | - | - | - | - | - | - | - | - | - | - | - | - | - | - | - | - | - | - | - | - | - | - | - | - | - | - | - | - | - | - | - | - | - | -
460 | Hawke’s Bay | Tuai | Tuai |  | Main | Yes | DP940405Wa | Discharge to water | To discharge treated sewage effluent from a biological sand filter treatment plant into the Kahutangaroa Stream, and to undertake activities within the bed of the Kahutangaroa Stream for the purposes of constructing an outlet structure. | Wairoa District Council | Hawke’s Bay Regional Council | 1999-08-03 | 2034-05-31 | 485 | GHD WWTP review | Small |  | 1960208, 5695876 | 1960416, 5695445 | - | 97 | - | 3.7977 | 3383.6645 | High | River/stream | River/stream (high dilution ratio) | Kahutangaroa Stream |  |  | Primary sedimentation; Gravity sand filters; UV |  |  | Primary sedimentation; Gravity sand filters; UV |  |  |  | - | - | - | - | - | - | - | - | - | - | 300 | - | - | - | - | Daily | - | - | - | - | - | - | - | - | - | - | - | - | - | - | - | - | - | 20 | - | - | - | Monthly | - | - | - | - | - | 15 | - | - | - | Monthly | - | - | - | - | - | - | - | - | - | Monthly | - | - | - | - | - | - | - | - | - | - | - | - | - | - | - | - | - | - | - | - | - | - | - | - | 5000 | Monthly | - | - | - | - | - | - | - | - | - | - | - | - | - | - | - | - | - | - | - | - | - | - | - | - | - | - | - | - | - | - | - | - | - | - | - | - | - | - | - | - | - | - | - | - | -
461 | Southland | Tuatapere | Tuatapere |  | Main | Yes | 204083 | Discharge to water | To discharge treated wastewater from the Tuatapere township to water. | Southland District Council | Environment Southland | 2006-11-20 | 2031-11-20 | 570 | GHD WWTP review | Small |  | 1188713, 4877043 | 1188707, 4877022 | - | 114 | - | 148.8433 | 112808.5825 | High | River/stream | River/stream (high dilution ratio) | Waiau River |  |  | Oxidation pond; Maturation Pond; Wetland |  |  | Oxidation pond; Maturation Pond; Wetland |  |  |  | - | - | - | - | - | - | - | - | - | 243 | - | - | - | - | - | Daily | cBOD5 | - | - | - | - | - | - | - | - | - | - | Quarterly | - | - | - | - | - | - | - | - | - | Quarterly | - | - | - | - | - | - | - | - | - | Quarterly | - | - | - | - | - | - | - | - | - | - | - | - | - | - | - | - | - | - | - | - | - | - | - | - | - | - | - | - | - | - | - | - | - | - | - | Quarterly | - | - | - | - | - | - | - | - | - | - | - | - | - | - | - | - | - | - | - | - | - | - | - | - | - | - | - | - | - | - | - | - | - | - | - | - | - | - | - | - | -
462 | Waikato | Turangi | Turangi |  | Main | Yes | AUTH102927.01.02 | Discharge to water | Discharge treated domestic effluent to the Hangarito Stream and Taupo South wetland. | Taupo District Council | Waikato Regional Council | 2003-06-23 | 2018-06-23 | 4273 | GHD WWTP review | Medium | 2006 | 1841692, 5682603 | 1840882, 5682417 | - | 854.6 | - | 20.5571 | 2079.3185 | High | River/stream | River/stream (high dilution ratio) | Hangarito Stream | Lake | Taupo South wetand into Lake Taupo | Activated slude; MBR |  |  | Activated slude; MBR |  |  |  | - | - | - | - | - | - | - | - | - | - | 2100 | - | - | - | - | Daily | cBOD5 | Median | 15 | 90th percentile | 90th percentile | 30 | - | - | - | - | - | Fortnightly | Median | 20 | 90th percentile | 90th percentile | 30 | - | - | - | - | Fortnightly | Median | 2.5 | 90th percentile | 90th percentile | 5 | - | - | - | - | Fortnightly | Median | 8 | 90th percentile | 90th percentile | 15 | - | Median | 12 | - | Fortnightly | Median | 1.7 | 90th percentile | 90th percentile | 4 | - | Median | 2.5 | - | Fortnightly | - | - | - | - | - | - | - | - | - | - | - | - | - | - | - | - | - | - | - | - | - | - | - | Median | 100 | 80th percentile | 80th percentile | 400 | - | Fortnightly | Nitrate | - | - | - | - | - | - | - | Fortnightly | - | - | - | - | - | - | - | - | - | Nitrite, TKN | - | - | - | - | - | - | - | Fortnightly
463 | Waikato | Turua | Turua |  | Main | Yes | 107446 | Discharge to water | Discharge up to 250 cubic metres per day of treated sewage effluent to Waihou River in the vicinity of Abattoir Rd, Turua. | Hauraki District Council | Waikato Regional Council | 2003-04-16 | 2018-05-01 | 214 | GHD WWTP review | Small |  | 1828405, 5874804 | 1828503, 5874776 | - | 42.8 | - | 9.1009 | 18372.9131 | High | River/stream | River/stream (high dilution ratio) | Waihou River |  |  | Aerated Oxidation pond |  |  | Aerated Oxidation pond |  |  |  | - | - | - | - | - | - | - | - | - | 250 | - | - | - | - | - | Every four days | BOD5 | Mean | 40 | 95th percentile | 95th percentile | 50 | - | - | - | - | - | Monthly | Mean | 90 | 95th percentile | 95th percentile | 170 | - | - | - | - | Monthly | Mean | 20 | 95th percentile | 95th percentile | 35 | - | - | - | - | Monthly | - | - | - | - | - | - | - | - | - | - | - | - | - | - | - | - | - | - | - | Monthly | - | - | - | - | - | - | - | - | - | Median | 2000 | 95th percentile | 95th percentile | 10000 | - | Monthly | - | - | - | - | - | - | - | Median | 3000 | 95th percentile | 95th percentile | 20000 | - | Monthly | - | - | - | - | - | - | - | - | - | - | - | - | - | - | - | - | - | - | - | - | - | - | - | - | - | - | -
464 | Northland | Tutukaka | Tutukaka |  | Main | Yes | CON20020998001(01) | Discharge to water | To discharge treated wastewater to an unnamed tributary of Tutukaka Harbour at or about Map Reference Q06: 484 195. | Whangarei District Council | Northland Regional Council | 2004-07-16 | 2024-05-31 | 2400 | https://en.wikipedia.org/wiki/Tutukaka | Medium | 2005 | 1737630, 6057695 | 1737653, 6057731 | - | 480 | - | 0.0023672 | 1.4261 | Very low | Low energy coastal | Low energy coastal | Tributary to Tutukaka Harbour | Low energy coastal | Tutukaka Harbour | Re-circulation through filters; UV |  |  | Re-circulation through filters; UV | Constructed wetland |  |  | - | - | - | - | - | - | - | - | - | 240 | 451 | - | - | - | - | Continuous | cBOD5 | - | - | 95th percentile | 95th percentile | 15 | - | - | - | - | - | Monthly | - | - | 95th percentile | 95th percentile | 15 | - | - | - | - | Quarterly | - | - | - | - | - | - | - | - | - | Quarterly | - | - | - | - | - | - | - | - | - | Quarterly | - | - | - | - | - | - | - | - | - | - | - | - | - | - | - | - | - | - | Quarterly | - | - | - | - | - | - | Quarterly | - | - | - | - | - | - | Quarterly | - | - | - | - | - | 50 | Quarterly | Nitrate | - | - | - | - | - | - | - | Quarterly | - | - | - | - | - | - | - | - | - | Nitrite | - | - | - | - | - | - | - | Quarterly
465 | Northland | Tutukaka | Tutukaka |  | Ancillary | Yes | CON20020998001(02) | Discharge to land | To discharge treated wastewater to land via seepage from the base of a wetland at or about Map Reference Q06: 484 195. | Whangarei District Council | Northland Regional Council | 2004-07-16 | 2024-05-31 | 2400 | https://en.wikipedia.org/wiki/Tutukaka | Medium | 2005 | 1737630, 6057695 | 1737630, 6057695 | - | 480 | - | 0.0023672 | 1.4261 | Very low | Land | Land | - | Low energy coastal | Tributary to Tutukaka Harbour | Re-circulation through filters; UV |  |  | Re-circulation through filters; UV |  |  |  | - | - | - | - | - | - | - | - | - | 240 | 451 | - | - | - | - | Continuous | cBOD5 | - | - | 95th percentile | 95th percentile | 15 | - | - | - | - | - | Monthly | - | - | 95th percentile | 95th percentile | 15 | - | - | - | - | Quarterly | - | - | - | - | - | - | - | - | - | Quarterly | - | - | - | - | - | - | - | - | - | Quarterly | - | - | - | - | - | - | - | - | - | - | - | - | - | - | - | - | - | - | Quarterly | - | - | - | - | - | - | Quarterly | - | - | - | - | - | - | Quarterly | - | - | - | - | - | 50 | Quarterly | Nitrate | - | - | - | - | - | - | - | Quarterly | - | - | - | - | - | - | - | - | - | Nitrite | - | - | - | - | - | - | - | Quarterly
466 | Canterbury | Twizel | Twizel |  | Main | Yes | CRC172311 | Discharge to land | To discharge treated wastewater into land and contaminants (odour) to air. | Mackenzie District Council | Environment Canterbury | 2018-04-11 | 2053-04-11 | 1088 | GHD WWTP review | Medium | 1969 | 1369429, 5094580 | 1369429, 5094297 | - | 217.6 | - | 0.74055 | 295.0407 | High | Land | Land | - | River/stream | Twizel River, Lower Ohau River | Oxidation ponds |  |  | Oxidation ponds | 1700m long disposal (infiltration) trench | 0.4 |  | - | - | - | - | 300 | - | - | - | - | 1500 | - | - | - | - | - | Continuous | BOD5 | - | - | - | - | - | - | - | - | - | - | Quarterly | - | - | - | - | - | - | - | - | - | Quarterly | - | - | - | - | - | - | - | - | - | Quarterly | - | - | - | - | - | - | - | - | - | Quarterly | - | - | - | - | - | - | - | - | - | Annually | - | - | - | - | - | - | - | - | Annually | - | - | - | - | - | - | Quarterly | - | - | - | - | - | - | - | - | - | - | - | - | - | - | Nitrate + Nitrite | - | - | - | - | - | - | - | Quarterly | - | - | - | - | - | - | - | - | - | - | - | - | - | - | - | - | - | - | - | - | - | -
467 | Canterbury | Upper Selwyn Huts | Upper Selwyn Huts |  | Main | Yes | CRC203804 | Discharge to land | To discharge treated sewerage effluent from a community wastewater treatment system. | Selwyn District Council | Environment Canterbury | 2024-11-13 | 2029-12-01 | 160 | GHD WWTP review | Small | 1920 | 1554752, 5158953 | 1554833, 5158992 | - | 32 | - | 1.022 | 2760.4334 | High | Land | Land | - | River/stream | Selwyn River | Septic Tank; Oxidation pond |  |  | Septic Tank; Oxidation pond | Border dyke irrigation |  | Unknown | - | - | - | - | - | - | - | - | - | - | 21.6667 | - | - | - | - | Per discharge | - | - | - | - | - | - | - | - | - | - | - | - | - | - | - | - | - | - | - | - | - | Quarterly | - | - | - | - | - | - | - | - | - | - | - | - | - | - | - | - | - | - | - | Quarterly | - | - | - | - | - | - | - | - | - | Quarterly | - | - | - | - | - | - | - | - | - | - | - | - | - | - | - | - | - | - | - | - | - | - | - | - | - | - | - | - | - | Quarterly | - | - | - | - | - | - | - | - | - | - | - | - | - | - | - | - | - | - | - | - | - | - | - | - | - | - | - | - | - | - | -
468 | Tasman | Upper Takaka | Upper Takaka |  | Main | Yes | NN010258V3 | Discharge to land | The discharge of wastewater to land from the Upper Takaka Wastewater Treatment Plant. | Tasman District Council | Tasman District Council | 2007-07-11 | 2042-07-11 | 1365 | GHD WWTP review | Medium |  | 1584597, 5458437 | 1584597, 5458437 | - | 273 | - | 3.3744 | 1068.9524 | High | Land | Land |  |  |  | Oxidation pond; Wetland |  |  | Oxidation pond; Wetland | Overland seepage to ground |  |  | - | - | - | - | - | - | - | - | - | 12 | 35 | - | - | - | - | Daily | BOD5 | - | - | 90th percentile | 90th percentile | 50 | - | - | - | - | - | Unknown | - | - | 90th percentile | 90th percentile | 50 | - | - | - | - | Unknown | - | - | - | - | - | - | - | - | - | - | - | - | - | - | - | - | - | - | - | - | - | - | - | - | - | - | - | - | - | - | - | - | - | - | - | - | - | - | - | - | - | - | - | - | - | - | - | - | - | - | - | - | - | Median | 5000 | - | - | - | - | Unknown | - | - | - | - | - | - | - | - | - | - | - | - | - | - | - | - | - | - | - | - | - | - | - | - | - | - | -
469 | Waikato | Waihi - 1 May - 31 Oct, except when Ohinemuri River flow < 10.1 m³/s | Waihi | 1 May - 31 Oct, except when Ohinemuri River flow < 10.1 m³/s | Main | Yes | 106612 | Discharge to water | Discharge up to 4000 cubic metres per day of treated effluent into an unnamed tributary of the Ohinemuri River. | Hauraki District Council | Waikato Regional Council | 2011-08-25 | 2022-06-01 | 5180 | GHD WWTP review | Medium |  | 1850280, 5856233 | 1850094, 5856368 | - | 1036 | 10.1 | 0.58503 | 843.3166 | High | River/stream | River/stream (high dilution ratio) | Tributary of Ohinemuri River |  |  | Oxidation pond; BNR; UV |  |  | Oxidation pond; BNR; UV | Infiltration |  |  | - | - | - | - | - | - | - | - | 47 | - | 4000 | - | - | - | - | Daily | BOD5 | Median | 20 | 90th percentile | 90th percentile | 30 | - | - | - | - | - | Monthly | Median | 35 | 90th percentile | 90th percentile | 50 | - | - | - | - | Monthly | Median | 4 | 90th percentile | 90th percentile | 8 | - | - | - | - | Monthly | - | - | - | - | - | - | - | - | - | - | Median | 5.7 | 90th percentile | 90th percentile | 9 | - | - | - | - | Monthly | - | - | - | - | - | - | - | - | - | - | - | - | - | - | 5000 | Monthly | - | - | - | - | - | - | - | - | - | - | - | - | - | - | Nitrate | - | - | - | - | - | - | - | As triggered | - | - | - | - | - | - | - | - | - | TKN | Median | 15 | 90th percentile | 90th percentile | 25 | - | - | Monthly
470 | Waikato | Waihi - 1 Nov - 30 Apr and when Ohinemuri River flow <10.1 m³/s | Waihi | 1 Nov - 30 Apr and when Ohinemuri River flow <10.1 m³/s | Main | Yes | 106612 | Discharge to water | Discharge up to 4000 cubic metres per day of treated effluent into an unnamed tributary of the Ohinemuri River. | Hauraki District Council | Waikato Regional Council | 2011-08-25 | 2022-06-01 | 5180 | GHD WWTP review | Medium |  | 1850280, 5856233 | 1850094, 5856368 | - | 1036 | - | 0.58503 | 49.7905 | Low | River/stream | River/stream (low dilution ratio) | Tributary of Ohinemuri River |  |  | Oxidation pond; BNR; UV |  |  | Oxidation pond; BNR; UV | Infiltration |  |  | - | - | - | - | - | - | - | - | 47 | - | 4000 | - | - | - | - | Daily | BOD5 | Median | 20 | 90th percentile | 90th percentile | 30 | - | - | - | - | - | Monthly | Median | 35 | 90th percentile | 90th percentile | 50 | - | - | - | - | Monthly | Median | 4 | 90th percentile | 90th percentile | 8 | - | - | - | - | Monthly | - | - | - | - | - | - | - | - | - | - | Median | 1.4 | 90th percentile | 90th percentile | 2.5 | - | - | - | - | Monthly | - | - | - | - | - | - | - | - | - | Median | 126 | - | - | - | 273 | Monthly | - | - | - | - | - | - | - | - | - | - | - | - | - | - | Nitrate | - | - | - | - | - | - | - | As triggered | - | - | - | - | - | - | - | - | - | TKN | Median | 10 | 90th percentile | 90th percentile | 15 | - | - | Monthly
471 | Bay of Plenty | Waihi Beach | Waihi Beach |  | Main | Yes | 66950 | Discharge to land and water | For the purpose of discharging tertiary Treated Waste Water (TWW) to water or onto or into land in circumstances which may result in that TWW entering water on the consent holder’s property at Capamagian Drive, Waihi Beach. | Western Bay of Plenty District Council | Bay of Plenty Regional Council | 2012-07-31 | 2047-05-31 | 6766 | GHD WWTP review | Medium |  | 1859994, 5853636 | 1860051, 5853638 | - | 1353.2 | - | Unknown | Unknown | Unknown | Land | Land | - | River/stream | Three Mile Creek into Pacific Ocean | Aerated lagoons; UV; Wetland |  |  | Aerated lagoons; UV; Wetland | Natural forested valley wetland and riparian wetland |  | 2.5 | - | - | - | - | - | - | - | - | 98 | - | 8500 | - | - | - | - | Daily | cBOD5 | Median | 15 | - | - | - | 25 | - | - | - | - | Weekly | Median | 15 | - | - | - | 25 | - | - | - | Weekly | - | - | - | - | - | - | - | - | - | Weekly | Mean | 10 | - | - | - | - | - | - | - | Weekly | Mean | 8 | - | - | - | - | - | - | - | Weekly | - | - | - | - | - | - | - | - | Weekly | Median | 100 | - | - | - | 1000 | Weekly | - | - | - | - | - | - | - | - | - | - | - | - | - | - | Nitrate + nitrite | - | - | - | - | - | - | - | Weekly | - | - | - | - | - | - | - | - | - | - | - | - | - | - | - | - | - | - | - | - | - | -
472 | Otago | Waihola | Waihola |  | Main | Yes | RM15.364.01 | Discharge to water | To discharge treated wastewater to an outflow channel of Lake Waihola for the purpose of disposal of wastewater from the Waihola Wastewater Treatment Plant. | Clutha District Council | Otago Regional Council | 2022-05-12 | 2028-05-12 | 257 | GHD WWTP review | Small |  | 1376529, 4901059 | 1376557, 4902692 | - | 51.4 | - | 0.14948 | 252.2659 | High | River/stream | River/stream (high dilution ratio) | Waipori River |  |  | Wetlands |  |  | Wetlands | Outfall |  |  | - | - | - | - | - | - | - | - | - | 160 | 680 | - | - | - | - | Continuous | cBOD5 | Median | 75 | 95th percentile | 95th percentile | 140 | - | - | - | - | - | Monthly | 8 out of 12 samples | 100 | 2 out of 12 samples | 83rd percentile | 175 | - | - | - | - | Monthly | Median | 23 | 95th percentile | 95th percentile | 31 | - | - | - | - | Monthly | - | - | 80th percentile | 80th percentile | 0.55 | - | - | - | - | Monthly | 8 out of 12 samples | 5.7 | 2 out of 12 samples | 95th percentile | 8.2 | - | - | - | - | Monthly | - | - | - | - | - | - | - | - | Monthly | Median | 80000 | 95th percentile | 95th percentile | 315000 | - | Monthly | - | - | - | - | - | - | - | - | - | - | - | - | - | Monthly | Nitrate + nitrite | - | - | - | - | - | - | - | Monthly | DIN | - | - | - | - | - | - | - | Monthly | - | - | - | - | - | - | - | - | -
473 | Waikato | Waihou | Waihou |  | Main | Yes | AUTH120703.01.02 | Discharge to land and water | Discharge treated municipal wastewater on to land on a seasonal basis and discharge to the Waiwhero Stream, with associated discharges to ground and air. | Matamata-Piako District Council | Waikato Regional Council | 2011-07-26 | 2026-07-01 | 426 | GHD WWTP review | Small |  | 1835445, 5838001 | 1835403, 5837983 | - | 85.2 | - | 0.13302 | 135.8967 | Moderate | River/stream | River/stream (moderate dilution ratio) | Waiwhero Stream |  |  | Anearobic Pond; Oxidation pond; Tricking Filter; UV |  |  | Anearobic Pond; Oxidation pond; Tricking Filter; UV | Irrigation (1 November - 31 March); gravel beds (remainder of year) |  |  | - | - | - | - | - | - | - | - | - | 350 | 250 | - | - | - | - | Continuous | cBOD5 | Median | 20 | 95th percentile | 95th percentile | 30 | - | - | - | - | - | Weekly (Nov-Mar); Monthly (Apr-Oct) | Median | 20 | 95th percentile | 95th percentile | 30 | - | - | - | - | Weekly (Nov-Mar), Monthly (rest) | Median | 3 | 95th percentile | 95th percentile | 5 | - | - | - | - | Weekly Nov-Mar; montly otherwise | - | - | - | - | - | - | Maximum | 1.4 | - | Weekly 1 Nov to 31 March; monthly otherwise | - | - | - | - | - | - | - | - | - | Weekly over 1 Nov to 31 March; monthly over the remainder of the year | - | - | - | - | - | - | - | - | - | Median | 500 | 95th percentile | 95th percentile | 1000 | - | Weekly over 1 Nov to 31 March; monthly otherwise | - | - | - | - | - | - | - | - | - | - | - | - | - | - | - | - | - | - | - | - | - | - | - | - | - | - | - | - | - | - | - | - | - | - | - | - | - | - | - | - | -
474 | Taranaki | Waiinu | Waiinu |  | Main | Yes | 3769-4.1 | Discharge to land | To discharge treated domestic wastewater from the Waiinu Beach Waste Water Treatment Plant to land. | South Taranaki District Council | Taranaki Regional Council | 2017-12-01 | 2034-06-01 | 210 | GHD WWTP review | Small |  | 1749211, 5585828 | 1749195, 5585813 | - | 42 | - | N/A | N/A | N/A | Land | Land | - |  |  | Submerged Aerated Filtration (SAF) plant; anoxic tanks; aeration tanks; clarification tanks; UV disinfection; ferric chloride treatment |  |  | Submerged Aerated Filtration (SAF) plant; anoxic tanks; aeration tanks; clarification tanks; UV disinfection; ferric chloride treatment | Irrigation |  |  | - | - | - | - | - | - | - | - | - | - | 100 | - | - | - | - | Continuous | - | - | - | - | - | - | - | - | - | - | - | - | - | - | - | - | - | - | - | - | - | - | - | - | - | - | - | - | - | - | - | - | - | - | - | - | - | - | - | - | - | - | - | - | - | - | - | - | - | - | - | - | - | - | - | - | - | - | - | - | - | - | - | - | - | - | - | - | - | - | - | - | - | - | - | - | - | - | - | - | - | - | - | - | - | - | - | - | - | - | - | - | - | - | - | - | - | - | - | - | - | - | - | - | - | - | - | - | -
475 | Southland | Waikaka | Waikaka |  | Main | Yes | AUTH-200336 | Discharge to land that may enter water | To discharge treated sewage effluent onto and into land, at a wetland, and into a weeded ditch and then into Shepherds Creek. | Gore District Council | Environment Southland | 2002-09-23 | 2027-09-01 | 209 | GHD WWTP review | Small |  | 1290734, 4906045 | 1290879, 4906460 | - | 41.8 | - | 0.033003 | 69.2168 | Moderate | Land | Land | - | River/stream | Shepherd's Creek | Oxidation pond; constructed wetland |  |  | Oxidation pond; constructed wetland | Weeded ditch |  |  | - | - | - | - | - | - | - | - | - | - | 10 | - | - | Not specified | 50 | Weekly | cBOD5 | - | - | - | - | - | - | - | - | - | - | Twice annually | - | - | - | - | - | - | - | - | - | Twice annually | - | - | - | - | - | - | - | - | - | Twice annually | - | - | - | - | - | - | - | - | - | Twice annually | - | - | - | - | - | - | - | - | - | Twice annually | - | - | - | - | - | - | - | - | - | - | - | - | - | - | - | Twice annually | - | - | - | - | - | - | - | - | - | - | - | - | - | - | - | - | - | - | - | - | - | - | - | - | - | - | - | - | - | - | - | - | - | - | - | - | - | - | - | - | -
476 | Canterbury | Waikari | Waikari |  | Overflow | Yes | CRC170833 | Discharge to water | To discharge contaminants to water. | Hurunui District Council | Environment Canterbury | 2017-02-20 | 2030-07-20 | 261 | GHD WWTP review | Small | 1967 | 1575979, 5244098 | 1576068, 5244116 | - | 52.2 | - | 0.087683 | 146.13 | Moderate | River/stream | River/stream (moderate dilution ratio) | Waikari River | - | - | Oxidation pond |  |  | Oxidation pond |  |  |  | - | - | - | - | - | - | - | - | 5 | - | 200 | - | - | Exceeding 5 mm within 24 hours | 400 | Continuous | BOD5 | Median | 35 | - | - | - | - | - | - | - | - | Six times annually and per discharge | - | - | - | - | - | 100 | - | - | - | Six times annually and per discharge | - | - | - | - | - | - | - | - | - | Six times annually and per discharge | Median | 25 | - | - | - | - | - | - | - | Six times annually and per discharge | Median | 8 | - | - | - | - | - | - | - | Six times annually and per discharge | Median | 5 | - | - | - | - | - | - | Six times annually and per discharge | - | - | - | - | - | 5000 | Six times annually and per discharge | - | - | - | - | - | - | - | - | - | - | - | - | - | Six times annually and per discharge | Nitrate | Median | 5 | - | - | - | - | - | Six times annually and per discharge | - | - | - | - | - | - | - | - | - | Nitrite | Median | 5 | - | - | - | - | - | Six times annually and per discharge | - | - | - | -
477 | Canterbury | Waikari | Waikari |  | Main | Yes | CRC951961.1 | Discharge to land | To discharge effluent from the Waikari sewerage system onto land. | Hurunui District Council | Environment Canterbury | 1995-07-20 | 2030-07-20 | 261 | GHD WWTP review | Small | 1967 | 1575979, 5244098 | 1576000, 5243965 | - | 52.2 | - | 0.087683 | 146.13 | Moderate | Land | Land | - | River/stream | Unnamed stream | Oxidation pond, maturation pond, buffer pond |  |  | Oxidation pond, maturation pond, buffer pond | Irrigation |  | Unknown | - | - | - | - | - | - | - | - | - | - | 300 | - | - | - | - | Not specified | - | - | - | - | - | - | - | - | - | - | - | - | - | - | - | - | - | - | - | - | - | - | - | - | - | - | - | - | - | - | - | - | - | - | - | - | - | - | - | - | - | - | - | - | - | - | - | - | - | - | - | - | - | - | - | - | - | - | - | - | - | - | - | - | - | - | - | - | - | - | - | - | - | - | - | - | - | - | - | - | - | - | - | - | - | - | - | - | - | - | - | - | - | - | - | - | - | - | - | - | - | - | - | - | - | - | - | - | - | - | - | - | -
478 | Otago | Waikouaiti | Waikouaiti |  | Main | Yes | RM12.190.02 | Discharge to land | To discharge treated municipal wastewater to land. | Dunedin City Council | Otago Regional Council | 2012-09-14 | 2027-09-12 | 1443 | GHD WWTP review | Medium |  | 1417545, 4945694 | 1418069, 4945767 | - | 288.6 | - | N/A | N/A | N/A | Land | Land | Sand dunes to Pacific Ocean |  |  | Two oxidation ponds in series; aeration in primary pond |  |  | Two oxidation ponds in series; aeration in primary pond | K-line sprinklers |  |  | - | - | - | - | 12.8 | - | - | - | - | - | - | 95% upper confidence limit | 1000 | - | - | Continuous | BOD5 | Geometric mean | 60 | No sample to exceed based on 95% UCL | No sample to exceed based on 95% upper confidence limits | 150 | - | - | - | - | - | Quarterly | Geometric mean | 80 | No sample to exceed based on 95% UCL | No sample to exceed based on 95% upper confidence limits | 150 | - | - | - | - | Quarterly | Mean | 30 | No sample to exceed based on 95% UCL | No sample to exceed based on 95% upper confidence limits | 40 | - | - | - | - | Quarterly | Geometric mean | 45 | No sample to exceed based on 95% UCL | No sample to exceed based on 95% UCL | 60 | - | - | - | - | Quarterly | 12 month geometric mean | 12 | No sample to exceed based on 95% UCL | No sample to exceed based on 95% UCL | 15 | - | - | - | - | Quarterly | - | - | - | - | - | - | - | - | Quarterly | - | - | - | - | - | - | - | - | - | - | - | - | - | - | Geometric mean | 80000 | No sample to exceed based on 95% UCL | No sample to exceed based on 95% UCL | 200000 | - | Not specified | Nitrate | - | - | - | - | - | - | - | Quarterly | - | - | - | - | - | - | - | - | - | - | - | - | - | - | - | - | - | -
479 | Canterbury | Waimate | Waimate |  | Main | Yes | CRC000169.1 | Discharge to land | To discharge secondary treated effluent to land. | Waimate District Council | Environment Canterbury | 2009-07-29 | 2036-10-10 | 3697 | GHD WWTP review | Medium |  | 1446572, 5043518 | 1447192, 5043827 | - | 739.4 | - | 0.074732 | 9.7326 | Very low | Land | Land | - | River/stream | Waimate Creek | Oxidation pond; Aerators; Maturation Pond |  |  | Oxidation pond; Aerators; Maturation Pond | Border dyke irrigation |  | Unknown | - | - | - | - | - | - | - | - | - | 1200 | 4300 | - | - | - | - | Daily | BOD5 | - | - | - | - | - | - | - | - | - | 219000 | Quarterly | - | - | - | - | - | - | - | - | - | Four times annually | - | - | - | - | - | - | - | - | - | - | - | - | - | - | - | - | - | - | 200 | Quarterly | - | - | - | - | - | - | - | - | - | - | - | - | - | - | - | - | - | - | - | - | - | - | - | - | - | - | - | - | - | - | - | - | - | Median | 1000 | - | - | - | - | Four times annually | - | - | - | - | - | - | - | - | - | - | - | - | - | - | - | - | - | - | - | - | - | - | - | - | - | - | - | Zinc, Copper, Cadmium, Mercury, Lead | No | Zinc, Copper, Cadmium, Mercury, Lead | -
480 | Canterbury | Waimate | Waimate |  | Overflow | Yes | CRC000170 | Discharge to land and water | To discharge secondary treated effluent to Waimate Creek (in emergencies) and to groundwater by seepage, from the new maturation ponds. | Waimate District Council | Environment Canterbury | 2001-11-08 | 2036-10-10 | 3697 | GHD WWTP review | Medium |  | 1446572, 5043518 | Unknown | - | 739.4 | - | 0.074732 | 9.7326 | Very low | River/stream | River/stream (very low dilution ratio) | Waimate Creek | - | - | [22 empty] | Per discharge | - | - | - | - | - | - | - | - | - | - | - | - | - | - | - | - | - | - | - | - | - | - | - | - | - | - | - | - | - | - | - | - | - | - | - | - | - | - | - | - | - | - | - | - | - | - | - | - | - | - | - | - | - | - | - | - | - | - | - | - | - | - | - | - | - | - | - | - | - | - | - | - | - | - | - | - | - | - | - | - | - | - | - | - | - | - | - | - | - | - | - | - | - | - | - | - | - | - | - | - | - | - | - | - | - | - | - | - | - | - | - | - | -
481 | Canterbury | Wainui | Wainui |  | Main | Yes | CRC091580 | Discharge to land | To discharge treated domestic wastewater onto land from the Wainui Wastewater Treatment Plant. | Christchurch City Council | Environment Canterbury | 2011-09-21 | 2046-09-21 | 16 | GHD WWTP review | Small |  | 1592761, 5149226 | 1591832, 5149652 | - | 3.2 | - | N/A | N/A | N/A | Land | Land | - | - | - | Settlement tank, two stage sand filter, UV disinfection |  |  | Settlement tank, two stage sand filter, UV disinfection | Drip irrigation |  | 4 | - | - | - | 3.3 | 12 | - | - | - | - | 125 | 250 | Weekly average | 214 | - | - | Daily | - | - | - | - | - | - | - | - | - | - | - | Monthly; quarterly if compliant for last 10 years | Median | 20 | - | - | - | - | - | - | - | Monthly | - | - | - | - | - | - | - | - | - | - | - | - | - | - | - | - | - | - | 200 | Monthly | - | - | - | - | - | - | - | - | - | - | - | - | - | - | - | - | - | - | - | - | - | - | - | - | - | - | - | - | - | - | - | - | - | Median | 10000 | - | - | - | - | Monthly | - | - | - | - | - | - | - | - | - | - | - | - | - | - | - | - | - | - | - | - | - | - | - | - | - | - | - | - | - | - | -
482 | Northland | Waiotira | Waiotira |  | Main | Yes | CON20060735801(1) and CON20060735801(2) | Discharge to land and water | (01) To discharge treated wastewater to an unnamed tributary of the Waiotira Stream. (02) To discharge treated wastewater to land. | Whangarei District Council | Northland Regional Council | 2008-02-12 | 2030-06-30 | 18 | GHD WWTP review | Small |  | 1708288, 6022517 | 1708288, 6022516 | - | 3.6 | - | 0.087364 | 2097.7262 | High | River/stream | River/stream (high dilution ratio) | Tributary of Waiotira Stream |  |  | Septic Tank; Wetland |  |  | Septic Tank; Wetland | Wetland | 0.03 |  | - | - | - | - | - | - | - | - | - | - | 7 | - | - | - | - | Daily | - | - | - | - | - | - | - | - | - | - | - | - | - | - | - | - | - | - | - | - | - | - | - | - | - | - | - | - | - | - | - | Quarterly | - | - | - | - | - | - | - | - | - | - | - | - | - | - | - | - | - | - | - | - | - | - | - | - | - | - | - | - | - | - | - | - | - | - | - | Quarterly | - | - | - | - | - | - | - | - | - | - | - | - | - | - | - | - | - | - | - | - | - | - | - | - | - | - | - | - | - | - | - | - | - | - | - | - | - | - | - | - | -
483 | Manawatu-Whanganui | Waiouru | Waiouru |  | Main | Yes | 102825 and 105987 | Discharge to water | To discharge up to 5,115m³/day of treated wastewater from the Waiouru sewage treatment plant (WSTP) onto and into land and thence via an open channel into the Waitangi Stream. | NZDF | Horizons Regional Council | 2012-05-10 | 2029-07-01 | 2021 | GHD WWTP review | Medium |  | 1829141, 5628515 | Unknown | - | 404.2 | - | 0.19404 | 42.4768 | Low | River/stream | River/stream (low dilution ratio) | Waitangi Stream |  |  | Step screen, clarification | SBR, phosphorus removal, trickling filter, clarifier | UV | Step screen, clarification; SBR, phosphorus removal, trickling filter, clarifier; UV |  |  |  | - | - | - | - | - | - | - | - | - | - | 5115 | - | - | - | - | Daily | cBOD5 | Median | 20 | - | - | - | - | - | - | - | - | Monthly | Rolling median | 25 | - | - | - | - | - | - | - | Monthly | Rolling median | 5 | - | - | - | - | - | - | - | Monthly | Median | 12 | - | - | - | - | - | - | - | Monthly | Rolling median | 0.9 | - | - | - | - | - | - | - | Monthly | Rolling median | 0.7 | - | - | - | - | - | - | Monthly | Rolling median | 1000 | - | - | - | - | Monthly | - | - | - | - | - | - | - | Median | 2000 | - | - | - | - | Monthly | Nitrate | - | - | - | - | - | - | - | Monthly | SIN | Median | 10 | - | - | - | - | - | Monthly | Nitrite, TKN | - | - | - | - | - | - | - | Monthly | Residual Metal Salts (from chemical dosing for phosphorus reduction) | No | Residual Metal Salts (from chemical dosing for phosphorus reduction) | -
484 | Hawke’s Bay | Waipatiki Beach | Waipatiki Beach |  | Main | Yes | DP050397L | Discharge to land that may enter water | To discharge secondary treated effluent from the Waipatiki settlement via surface drip irrigation onto land in circumstances which may result in that contaminant (or any other contaminant emanating as a result of natural processes from that contaminant) entering water. | Hastings District Council | Hawke’s Bay Regional Council | 2005-11-11 | 2025-05-31 | 80 | Hinekorako | Small |  | 1942143, 5642946 | 1942096, 5642546 | - | 16 | - | N/A | N/A | N/A | Land | Land | - |  |  | Interceptor tanks; packed bed reactor |  |  | Interceptor tanks; packed bed reactor | Pressure-compensated drip irrigation |  |  | - | - | - | 5 | - | - | - | - | - | - | 172 | - | - | - | - | Daily | BOD5 | - | - | - | - | - | 30 | - | - | - | - | Quarterly | - | - | - | - | - | 30 | - | - | - | Quarterly | - | - | - | - | - | - | - | - | - | - | - | - | - | - | - | - | - | - | 150 | Quarterly | - | - | - | - | - | - | - | - | - | Quarterly | - | - | - | - | - | - | - | - | - | - | - | - | - | - | - | Quarterly | - | - | - | - | - | - | - | - | - | - | - | - | - | Quarterly | Nitrate | - | - | - | - | - | 20 | - | Quarterly | - | - | - | - | - | - | - | - | - | - | - | - | - | - | - | - | - | - | - | - | - | -
485 | Hawke’s Bay | Waipawa | Waipawa |  | Main | Yes | DP030232Wb | Discharge to land and water | To discharge treated municipal sewage to water and to land where it may enter water. | Central Hawke's Bay District Council | Hawke’s Bay Regional Council | 2006-12-01 | 2030-09-30 | 2028 | GHD WWTP review | Medium | 1967 | 1908843, 5571356 | 1909004, 5571234 | - | 405.6 | - | 1.9417 | 414.624 | High | River/stream | River/stream (high dilution ratio) | Bush Drain | River/stream | Waipawa River | Oxidation ponds with aerators | Sand filters, UV |  | Oxidation ponds with aerators; Sand filters, UV | Bush Drain |  | N/A | - | - | - | - | - | - | - | - | - | 1300 | - | 90th percentile | 1500 | - | - | Continuous | cBOD5 | Median | 20 | 10% of the time | 90th percentile | 30 | - | - | - | - | - | Fortnightly | 50% of the time | 30 | 10% of the time | 90th percentile | 50 | - | - | - | - | Fortnightly | 50% of the time | 6 | 10% of the time | 90th percentile | 10 | - | - | - | - | Fortnightly | - | - | - | - | - | - | - | - | - | Fortnightly | - | - | - | - | - | - | - | - | - | Fortnightly | 50% over any 12 month period | 0.25 | 10% over any 12 month period | 90th percentile | 0.5 | - | - | - | Fortnightly | Over 50% of samples | 800 | Over 10% of samples | 90th percentile | 4000 | - | Fortnightly | - | - | - | - | - | - | - | - | - | - | - | - | - | Fortnightly | Nitrate | - | - | - | - | - | - | - | Fortnightly | DIN | - | - | - | - | - | - | - | Fortnightly | Nitrite | - | - | - | - | - | - | - | Fortnightly | Cadmium, chromium copper, lead, mercury, nickel, zinc, iron | No | - | -
486 | Northland | Waipu | Waipu |  | Main | Yes | AUT.004509.01.05 | Discharge to land | To discharge contaminants to land via seepage through the base of the Waipu Wastewater Treatment System, at or about coordinates 1732554E 6017529N, and via three constructed disposal systems. | Whangarei District Council | Northland Regional Council | 31/11/2009 | 2030-05-31 | 1060 | GHD WWTP review | Medium |  | 1732554, 6017530 | 1732554, 6017530 | - | 212 | - | N/A | N/A | N/A | Land | Land | - |  |  | Rapid infiltration basins; rapid infiltration wells |  |  | Rapid infiltration basins; rapid infiltration wells | Rapid infiltration basins; rapid infiltration wells |  | Unknown | - | - | - | - | - | - | - | - | - | 1500 | - | - | - | - | - | Daily | cBOD5 | Average | 30 | - | - | - | - | - | - | - | - | Monthly | - | - | - | - | - | - | - | - | - | Monthly | - | - | - | - | - | - | - | - | - | Monthly | - | - | - | - | - | - | - | - | - | Monthly | - | - | - | - | - | - | - | - | - | Monthly | - | - | - | - | - | - | - | - | - | - | - | - | - | - | - | Quarterly | - | - | - | - | - | - | - | - | - | - | - | - | - | - | - | - | - | - | - | - | - | - | - | - | - | - | - | - | - | - | - | - | - | - | - | - | - | - | - | - | -
487 | Hawke’s Bay | Waipukurau | Waipukurau |  | Main | Yes | DP030231Wc | Discharge to water | To discharge treated municipal sewage to water, and to discharge contaminants (odour) associated with a sewage treatment plant to air. | Central Hawke's Bay District Council | Hawke’s Bay Regional Council | 2015-12-08 | 2030-09-30 | 4269 | GHD WWTP review | Medium | 1975 | 1905523, 5567016 | 1905723, 55672345 | - | 853.8 | - | 1.8048 | 183.6389 | Moderate | River/stream | River/stream (moderate dilution ratio) | Tukituki River |  |  | Oxidation ponds with Aerators; Sand Filter; UV |  |  | Oxidation ponds with Aerators; Sand Filter; UV |  |  |  | - | - | - | - | - | - | - | - | - | 2200 | - | No more than 10% of the time to exceed | 4000 | - | - | Continuous | cBOD5 | Median | 20 | 90th percentile | 90th percentile | 30 | - | - | - | - | - | Fortnightly | 50% of samples | 30 | 10% of samples | 90th percentile | 50 | - | - | - | - | Fortnightly | 50% of the time | 6 | 10% of the time | 90th percentile | 10 | - | - | - | - | Fortnightly | - | - | - | - | - | - | - | - | - | Fortnightly | - | - | - | - | - | - | - | - | - | Fortnightly | 50% of the time | 0.25 | 10% of the time | 90th percentile | 0.5 | - | - | - | Fortnightly | Over 50% of samples | 800 | Over 10% of samples | 90th percentile | 4000 | - | Fortnightly | - | - | - | - | - | - | - | - | - | - | - | - | - | Fortnightly | Nitrate | - | - | - | - | - | - | - | Fortnightly | DIN | - | - | - | - | - | - | - | Fortnightly | Nitrite | - | - | - | - | - | - | - | Fortnightly | Cadmium, Chromium, Copper, Lead, Mercury, Nickel, Zinc, Aluminium | No | Aluminium | -
488 | Hawke’s Bay | Wairoa | Wairoa |  | Overflow | Yes | AUTH-124095-02 | Coastal permit | To discharge treated wastewater from the Wairoa WWTP via overflow outlet pipe into the Wairoa River. | Wairoa District Council | Hawke’s Bay Regional Council | 2022-10-28 | 2037-10-28 | 4107 | GHD WWTP review | Medium |  | 1981748, 5667393 | 1982570, 5667456 | - | 821.4 | - | N/A | N/A | N/A | Estuary | Estuary | Wairoa River Estuary | Low energy coastal | Hawke Bay |  |  |  |  | Overflow outlet pipe |  |  | - | - | - | - | - | - | - | - | - | - | - | - | - | - | - | - | - | - | - | - | - | - | - | - | - | - | - | - | - | - | - | - | - | - | - | - | - | - | - | - | - | - | - | - | - | - | - | - | - | - | - | - | - | - | - | - | - | - | - | - | - | - | - | - | - | - | - | - | - | - | - | - | - | - | - | - | - | - | - | - | - | - | - | - | - | - | - | - | - | - | - | - | - | - | - | - | - | - | - | - | - | - | - | - | - | - | - | - | - | - | - | - | - | - | - | - | - | - | - | - | - | - | - | - | - | - | - | - | -
489 | Hawke’s Bay | Wairoa - Wairoa River flow < 0.5 median river flow | Wairoa | Wairoa River flow < 0.5 median river flow | Main | Yes | AUTH-123608-02 | Coastal permit | To discharge treated wastewater from the Wairoa Wastewater Treatment Plant to the Wairoa River within the coastal marine area via an outfall structure (pipeline). | Wairoa District Council | Hawke’s Bay Regional Council | 2022-10-28 | 2037-10-28 | 4107 | GHD WWTP review | Medium |  | 1981748, 5667393 | 1982570, 5667456 | - | 821.4 | - | N/A | N/A | N/A | Estuary | Estuary | Wairoa River Estuary | Low energy coastal | Hawke Bay | Oxidation ponds |  |  | Oxidation ponds | Outfall |  |  | - | - | - | - | - | - | - | - | - | - | 1600 | - | - | - | - | Daily | cBOD5 | 8 out of 12 samples | 21 | 2 out of 12 samples | 83rd percentile | 61 | - | - | - | - | - | Monthly | 8 out of 12 samples | 50 | 2 out of 12 samples | 83rd percentile | 118 | - | - | - | - | Monthly | 8 out of 12 samples | 15 | 2 out of 12 samples | 83rd percentile | 27 | - | - | - | - | Monthly | - | - | - | - | - | - | - | - | - | Monthly | - | - | - | - | - | - | - | - | - | Monthly | - | - | - | - | - | - | - | - | Monthly | 8 out of 12 samples | 5500 | 2 out of 12 samples | 83rd percentile | 75000 | - | Monthly | 8 out of 12 samples | 3200 | 2 out of 12 samples | 83rd percentile | 34000 | - | Monthly | - | - | - | - | - | - | Monthly | Nitrate | - | - | - | - | - | - | - | Monthly | - | - | - | - | - | - | - | - | - | Nitrite | - | - | - | - | - | - | - | Monthly | - | - | - | -
490 | Hawke’s Bay | Wairoa - Wairoa River flow < median river flow | Wairoa | Wairoa River flow < median river flow | Main | Yes | AUTH-123608-02 | Coastal permit | To discharge treated wastewater from the Wairoa Wastewater Treatment Plant to the Wairoa River within the coastal marine area via an outfall structure (pipeline). | Wairoa District Council | Hawke’s Bay Regional Council | 2022-10-28 | 2037-10-28 | 4107 | GHD WWTP review | Medium |  | 1981748, 5667393 | 1982570, 5667456 | - | 821.4 | - | N/A | N/A | N/A | Estuary | Estuary | Wairoa River Estuary | Low energy coastal | Hawke Bay | Oxidation ponds |  |  | Oxidation ponds | Outfall |  |  | - | - | - | - | - | - | - | - | - | - | 3000 | - | - | - | - | Daily | cBOD5 | 8 out of 12 samples | 21 | 2 out of 12 samples | 83rd percentile | 61 | - | - | - | - | - | Monthly | 8 out of 12 samples | 50 | 2 out of 12 samples | 83rd percentile | 118 | - | - | - | - | Monthly | 8 out of 12 samples | 15 | 2 out of 12 samples | 83rd percentile | 27 | - | - | - | - | Monthly | - | - | - | - | - | - | - | - | - | Monthly | - | - | - | - | - | - | - | - | - | Monthly | - | - | - | - | - | - | - | - | Monthly | 8 out of 12 samples | 5500 | 2 out of 12 samples | 83rd percentile | 75000 | - | Monthly | 8 out of 12 samples | 3200 | 2 out of 12 samples | 83rd percentile | 34000 | - | Monthly | - | - | - | - | - | - | Monthly | Nitrate | - | - | - | - | - | - | - | Monthly | - | - | - | - | - | - | - | - | - | Nitrite | - | - | - | - | - | - | - | Monthly | - | - | - | -
491 | Hawke’s Bay | Wairoa - Wairoa River flow > 3x median river flow | Wairoa | Wairoa River flow > 3x median river flow | Main | Yes | AUTH-123608-02 | Coastal permit | To discharge treated wastewater from the Wairoa Wastewater Treatment Plant to the Wairoa River within the coastal marine area via an outfall structure (pipeline). | Wairoa District Council | Hawke’s Bay Regional Council | 2022-10-28 | 2037-10-28 | 4107 | GHD WWTP review | Medium |  | 1981748, 5667393 | 1982570, 5667456 | - | 821.4 | - | N/A | N/A | N/A | Estuary | Estuary | Wairoa River Estuary | Low energy coastal | Hawke Bay | Oxidation ponds |  |  | Oxidation ponds | Outfall |  |  | - | - | - | - | - | - | - | - | - | - | - | - | - | - | - | Daily | cBOD5 | 8 out of 12 samples | 21 | 2 out of 12 samples | 83rd percentile | 61 | - | - | - | - | - | Monthly | 8 out of 12 samples | 50 | 2 out of 12 samples | 83rd percentile | 118 | - | - | - | - | Monthly | 8 out of 12 samples | 15 | 2 out of 12 samples | 83rd percentile | 27 | - | - | - | - | Monthly | - | - | - | - | - | - | - | - | - | Monthly | - | - | - | - | - | - | - | - | - | Monthly | - | - | - | - | - | - | - | - | Monthly | 8 out of 12 samples | 5500 | 2 out of 12 samples | 83rd percentile | 75000 | - | Monthly | 8 out of 12 samples | 3200 | 2 out of 12 samples | 83rd percentile | 34000 | - | Monthly | - | - | - | - | - | - | Monthly | Nitrate | - | - | - | - | - | - | - | Monthly | - | - | - | - | - | - | - | - | - | Nitrite | - | - | - | - | - | - | - | Monthly | - | - | - | -
492 | Hawke’s Bay | Wairoa - Wairoa River flow between 0.5 median river flow and median river flow | Wairoa | Wairoa River flow between 0.5 median river flow and median river flow | Main | Yes | AUTH-123608-02 | Coastal permit | To discharge treated wastewater from the Wairoa Wastewater Treatment Plant to the Wairoa River within the coastal marine area via an outfall structure (pipeline). | Wairoa District Council | Hawke’s Bay Regional Council | 2022-10-28 | 2037-10-28 | 4107 | GHD WWTP review | Medium |  | 1981748, 5667393 | 1982570, 5667456 | - | 821.4 | - | N/A | N/A | N/A | Estuary | Estuary | Wairoa River Estuary | Low energy coastal | Hawke Bay | Oxidation ponds |  |  | Oxidation ponds | Outfall |  |  | - | - | - | - | - | - | - | - | - | - | 3000 | - | - | - | - | Daily | cBOD5 | 8 out of 12 samples | 21 | 2 out of 12 samples | 83rd percentile | 61 | - | - | - | - | - | Monthly | 8 out of 12 samples | 50 | 2 out of 12 samples | 83rd percentile | 118 | - | - | - | - | Monthly | 8 out of 12 samples | 15 | 2 out of 12 samples | 83rd percentile | 27 | - | - | - | - | Monthly | - | - | - | - | - | - | - | - | - | Monthly | - | - | - | - | - | - | - | - | - | Monthly | - | - | - | - | - | - | - | - | Monthly | 8 out of 12 samples | 5500 | 2 out of 12 samples | 83rd percentile | 75000 | - | Monthly | 8 out of 12 samples | 3200 | 2 out of 12 samples | 83rd percentile | 34000 | - | Monthly | - | - | - | - | - | - | Monthly | Nitrate | - | - | - | - | - | - | - | Monthly | - | - | - | - | - | - | - | - | - | Nitrite | - | - | - | - | - | - | - | Monthly | - | - | - | -
493 | Hawke’s Bay | Wairoa - Wairoa River flow between median river flow and 3x median river flow | Wairoa | Wairoa River flow between median river flow and 3x median river flow | Main | Yes | AUTH-123608-02 | Coastal permit | To discharge treated wastewater from the Wairoa Wastewater Treatment Plant to the Wairoa River within the coastal marine area via an outfall structure (pipeline). | Wairoa District Council | Hawke’s Bay Regional Council | 2022-10-28 | 2037-10-28 | 4107 | GHD WWTP review | Medium |  | 1981748, 5667393 | 1982570, 5667456 | - | 821.4 | - | N/A | N/A | N/A | Estuary | Estuary | Wairoa River Estuary | Low energy coastal | Hawke Bay | Oxidation ponds |  |  | Oxidation ponds | Outfall |  |  | - | - | - | - | - | - | - | - | - | - | 5000 | - | - | - | - | Daily | cBOD5 | 8 out of 12 samples | 21 | 2 out of 12 samples | 83rd percentile | 61 | - | - | - | - | - | Monthly | 8 out of 12 samples | 50 | 2 out of 12 samples | 83rd percentile | 118 | - | - | - | - | Monthly | 8 out of 12 samples | 15 | 2 out of 12 samples | 83rd percentile | 27 | - | - | - | - | Monthly | - | - | - | - | - | - | - | - | - | Monthly | - | - | - | - | - | - | - | - | - | Monthly | - | - | - | - | - | - | - | - | Monthly | 8 out of 12 samples | 5500 | 2 out of 12 samples | 83rd percentile | 75000 | - | Monthly | 8 out of 12 samples | 3200 | 2 out of 12 samples | 83rd percentile | 34000 | - | Monthly | - | - | - | - | - | - | Monthly | Nitrate | - | - | - | - | - | - | - | Monthly | - | - | - | - | - | - | - | - | - | Nitrite | - | - | - | - | - | - | - | Monthly | - | - | - | -
494 | Waikato | Waitakaruru | Waitakaruru |  | Main | Yes | AUTH109502.01.03 | Coastal permit | Discharge up to 42 cubic metres of treated municipal sewage to the Coastal Marine Area / Waitakaruru River. | Hauraki District Council | Waikato Regional Council | 2004-01-12 | 2023-11-10 | 107 | GHD WWTP review | Small |  | 1812574, 5876747 | 1812252, 5876773 | - | 21.4 | - | 0.32924 | 1330.2761 | High | Estuary | Estuary | Waitakaruru River |  |  | Trickling Filters; UV |  |  | Trickling Filters; UV | Infiltration |  |  | - | - | - | - | - | - | - | - | - | - | 42 | - | - | - | - | Daily | cBOD5 | - | - | No more than 10% of samples | 90th percentile | 25 | - | - | - | - | - | Weekly | - | - | 10% of samples | 90th percentile | 10 | - | - | - | - | Weekly | - | - | 10% of samples | 90th percentile | 2 | - | - | - | - | Weekly | - | - | 10% of samples | 90th percentile | 25 | - | - | - | - | Weekly | - | - | 10% of samples | 90th percentile | 7 | - | - | - | - | Weekly | - | - | - | - | - | - | - | - | - | - | - | - | - | - | - | - | - | - | - | - | - | - | - | - | - | No more than 10% of samples | 90th percentile | 28000 | - | Weekly | - | - | - | - | - | - | - | - | - | - | - | - | - | - | - | - | - | - | - | - | - | - | - | - | - | - | -
495 | Chatham Islands | Waitangi | Waitangi |  | Main | No | 114022005 | Discharge to land |  | Chatham Islands Council | Chatham Islands Council | 2005-02-25 | 2040-02-25 | 130 | https://www.waternz.org.nz/Article?Action=View&Article_id=2301 | Small |  |  |  | - | 26 | - |  |  |  | Land | Land
496 | Manawatu-Whanganui | Waitarere Beach | Waitarere Beach |  | Main | No | ATH-2002009762.01 | Discharge to land that may enter water |  | Horowhenua District Council | Horizons Regional Council | 2018-06-06 | 2044-07-01 | 105 | GHD WWTP review | Small |  | 1786456, 5506975 |  | - | 21 | - |  |  |  | Land | Land |  |  |  | Oxidation pond |  |  | Oxidation pond | Irrigation
497 | Auckland | Waiuku | Waiuku |  | Main | No | DIS60334129 |  |  | Watercare | Auckland Council |  | Unknown | 7900 | GHD WWTP review | Medium |  | 1753382, 5879029 |  | - | 1580 | - | [5 empty] | Waiuku Estuary |  |  | Aeration Ponds; Slag Beds; UV |  |  | Aeration Ponds; Slag Beds; UV
498 | Auckland | Waiwera | Waiwera |  | Main | Yes | CST60263133 or 907537 | Coastal permit | Discharge treated wastewater effluent from the Waiwera WWTP to the Waiwera estuary. | Watercare | Auckland Council | Unknown | 2000-12-31 | 1060 | GHD WWTP review | Medium |  | 1751359, 5954698 | 1751746, 5954933 | - | 212 | - | 0.070215 | 29.6159 | Low | Estuary | Estuary | Waiwera estuary | - | - | Oxidation ponds with Aerators |  |  | Oxidation ponds with Aerators |  |  |  | - | - | - | - | - | - | - | - | - | - | 595 | - | - | - | - | Daily | BOD5 | - | - | 95th percentile | 95th percentile | 45 | - | - | - | - | - | Monthly | - | - | - | - | - | - | - | - | - | Monthly | - | - | - | - | - | - | - | - | - | Monthly | - | - | - | - | - | - | - | - | - | - | - | - | - | - | - | - | - | - | - | Weekly | - | - | - | - | - | - | - | - | - | - | - | - | - | - | - | - | - | - | 95th percentile | 95th percentile | 3500 | - | Monthly | - | - | - | - | - | - | - | Nitrate | - | - | - | - | - | - | - | Monthly | - | - | - | - | - | - | - | - | - | Nitrite | - | - | - | - | - | - | - | Monthly | - | - | - | -
499 | Southland | Wallacetown - Post-upgrade | Wallacetown | Post-upgrade | Main | Yes | AUTH-20158595-01 (water) | Discharge to water | To discharge treated meat processing wastewater and sewage from the township of Wallacetown, to water. | Alliance Group Limited | Environment Southland | 2016-11-30 | 2041-11-30 | 750 | Google | Small |  | 1237977, 4856383 | 1237821, 4856201 | - | 150 | - | 2.4626 | 1419.4813 | High | River/stream | River/stream (high dilution ratio) | Makarewa River |  |  | Milliscreening | Anaerobic lagoon, aerated lagoon | Maturation ponds | Milliscreening; Anaerobic lagoon, aerated lagoon; Maturation ponds |  |  |  | - | - | - | - | - | - | - | - | - | - | 22730 | - | - | - | - | Daily | cBOD5 | - | - | - | - | - | 30 | - | - | - | - | Weekly | - | - | - | 95th percentile | 50 | - | - | - | - | Weekly | - | - | - | - | - | 39 | Maximum (when Makarewa River flow < 2 m³/s | 200 | - | Daily Oct-May; weekly otherwise | - | - | - | 95th percentile | 45 | - | Daily average | 410.96 | - | Weekly | - | - | - | 95th percentile | 11 | - | - | - | - | Weekly | - | - | - | - | - | - | - | - | Weekly | Annual median | 500 | 90th percentile | 90th percentile | 5000 | 10000 | Weekly | - | - | - | - | - | - | - | - | - | - | - | - | - | - | TOxN | - | - | - | - | - | - | - | Weekly | - | - | - | - | - | - | - | - | - | - | - | - | - | - | - | - | - | -
500 | Southland | Wallacetown - Pre-upgrade | Wallacetown | Pre-upgrade | Main | Yes | AUTH-20158595-01 (water) | Discharge to water | To discharge treated meat processing wastewater and sewage from the township of Wallacetown, to water. | Alliance Group Limited | Environment Southland | 2016-11-30 | 2041-11-30 | 750 | Google | Small |  | 1237977, 4856383 | 1237821, 4856201 | - | 150 | - | 2.4626 | 1419.4813 | High | River/stream | River/stream (high dilution ratio) | Makarewa River |  |  | Milliscreening | Anaerobic lagoon, aerated lagoon | Maturation ponds | Milliscreening; Anaerobic lagoon, aerated lagoon; Maturation ponds |  |  |  | - | - | - | - | - | - | - | - | - | - | 22730 | - | - | - | - | Daily | cBOD5 | - | - | - | - | - | 30 | - | - | - | - | Weekly | - | - | - | 95th percentile | 110 | - | - | - | - | Weekly | - | - | - | - | - | - | - | - | - | Daily Oct-May; weekly otherwise | - | - | - | 95th percentile | 180 | - | Daily average | 698.63 | - | Weekly | - | - | - | 95th percentile | 20 | - | - | - | - | Weekly | - | - | - | - | - | - | - | - | Weekly | - | - | - | - | - | 45000 | Weekly | - | - | - | - | - | - | - | - | - | - | - | - | - | - | TOxN | - | - | - | - | - | - | - | Weekly | - | - | - | - | - | - | - | - | - | - | - | - | - | - | - | - | - | -
501 | Southland | Wallacetown | Wallacetown |  | Ancillary | Yes | AUTH-20158595-01 (irrigation) | Discharge to land | To discharge treated wastewater to land via irrigation. | Alliance Group Limited | Environment Southland | 2016-11-30 | 2041-11-30 | 750 | Google | Small |  | 1237977, 4856383 | 1239224, 4855604 | - | 150 | - | 0.01207 | 7.9524 | Very low | Land | Land | - | River/stream | Bateman's Drain | Milliscreening | Anaerobic lagoon, aerated lagoon | Maturation ponds | Milliscreening; Anaerobic lagoon, aerated lagoon; Maturation ponds | Spray irrigation |  |  | - | - | 5 | - | 50 | - | - | - | - | - | 3000 | - | - | - | - | Daily | BOD5 | - | - | - | - | - | - | - | - | - | - | Weekly | - | - | - | - | - | - | - | - | - | Weekly | - | - | - | - | - | - | - | - | - | Weekly | - | - | - | - | - | - | - | - | 250 | Weekly | - | - | - | - | - | - | - | - | - | Weekly | - | - | - | - | - | - | - | - | Weekly | - | - | - | - | - | - | Weekly | - | - | - | - | - | - | - | - | - | - | - | - | - | - | Nitrate + Nitrite | - | - | - | - | - | - | - | Weekly | - | - | - | - | - | - | - | - | - | - | - | - | - | - | - | - | - | - | Calcium, sodium, magnesium | No | Calcium, magnesium, potassium, sodium | -
502 | Southland | Wallacetown | Wallacetown |  | Biosolids | Yes | AUTH-20158595-01 (biosolids) | Discharge to land | To discharge dewatered BNR solids from the Wastewater Treatment Plant and Stockyards to land where contaminants might enter groundwater. | Alliance Group Limited | Environment Southland | 2016-11-30 | 2041-11-30 | 750 | Google | Small |  | 1237977, 4856383 | 1239224, 4855604 | - | 150 | - | 0.01207 | 7.9524 | Very low | Land | Land | - | River/stream | Bateman's Drain | Milliscreening | Anaerobic lagoon, aerated lagoon | Maturation ponds | Milliscreening; Anaerobic lagoon, aerated lagoon; Maturation ponds |  |  |  | - | - | - | - | - | - | - | - | - | - | - | - | - | - | - | Per application | - | - | - | - | - | - | - | - | - | - | - | - | - | - | - | - | - | - | - | - | - | Monthly | - | - | - | - | - | - | - | - | - | Monthly | - | - | - | - | - | - | - | - | 250 | Monthly | - | - | - | - | - | - | - | - | - | Monthly | - | - | - | - | - | - | - | - | - | - | - | - | - | - | - | Monthly | - | - | - | - | - | - | - | - | - | - | - | - | - | - | TOxN | - | - | - | - | - | - | - | Monthly | - | - | - | - | - | - | - | - | - | - | - | - | - | - | - | - | - | - | Potassium, calcium, magnesium, sodium, copper, lead, zinc, nickel | No | Calcium, magnesium, potassium, sodium | -
503 | Southland | Wallacetown - Pre-upgrade | Wallacetown | Pre-upgrade | Overflow | Yes | AUTH-20158595-01 (temporary storage) | Discharge to land | To discharge treated wastewater to land in circumstances that any result in contaminants entering water, from a contingency short term storage area. | Alliance Group Limited | Environment Southland | 2016-11-30 | 2041-11-30 | 750 | Google | Small |  | 1237977, 4856383 | 1238021, 4856102 | - | 150 | - | 0.01207 | 7.9524 | Very low | Land | Land | - | River/stream | Bateman's Drain | Milliscreening | Anaerobic lagoon, aerated lagoon | Maturation ponds | Milliscreening; Anaerobic lagoon, aerated lagoon; Maturation ponds | Seepage |  |  | - | - | - | - | - | - | - | - | - | - | - | - | - | - | - | - | cBOD5 | - | - | - | - | - | 30 | - | - | - | - | - | - | - | - | 95th percentile | 110 | - | - | - | - | - | - | - | - | - | - | - | - | - | - | - | - | - | - | 95th percentile | 180 | - | Daily average | 698.63 | - | - | - | - | - | 95th percentile | 20 | - | - | - | - | - | - | - | - | - | - | - | - | - | - | - | - | - | - | - | 45000 | - | - | - | - | - | - | - | - | - | - | - | - | - | - | - | - | - | - | - | - | - | - | - | - | - | - | - | - | - | - | - | - | - | - | - | - | - | - | - | - | - | - | - | - | - | -
504 | Southland | Wallacetown - Post-upgrade | Wallacetown | Post-upgrade | Overflow | Yes | AUTH-20158595-01 (temporary storage) | Discharge to land | To discharge treated wastewater to land in circumstances that any result in contaminants entering water, from a contingency short term storage area. | Alliance Group Limited | Environment Southland | 2016-11-30 | 2041-11-30 | 750 | Google | Small |  | 1237977, 4856383 | 1238021, 4856102 | - | 150 | - | 0.01207 | 7.9524 | Very low | Land | Land | - | River/stream | Bateman's Drain | Milliscreening | Anaerobic lagoon, aerated lagoon | Maturation ponds | Milliscreening; Anaerobic lagoon, aerated lagoon; Maturation ponds | Seepage |  |  | - | - | - | - | - | - | - | - | - | - | - | - | - | - | - | - | cBOD5 | - | - | - | - | - | 30 | - | - | - | - | - | - | - | - | 95th percentile | 50 | - | - | - | - | - | - | - | - | - | - | 39 | Maximum (when Makarewa River flow < 2 m³/s | 200 | - | - | - | - | - | 95th percentile | 45 | - | Daily average | 410.96 | - | - | - | - | - | 95th percentile | 11 | - | - | - | - | - | - | - | - | - | - | - | - | - | - | Annual median | 500 | 90th percentile | 90th percentile | 5000 | 10000 | - | - | - | - | - | - | - | - | - | - | - | - | - | - | - | - | - | - | - | - | - | - | - | - | - | - | - | - | - | - | - | - | - | - | - | - | - | - | - | - | - | - | - | - | - | -
505 | Otago | Wanaka | Wanaka |  | Main | Yes | 2005.484.V1 | Discharge to land | To discharge treated wastewater to land for the purpose of disposal of wastewater from the Wanaka Basin Wastewater Treatment and Disposal System. | Queenstown Lakes District Council | Otago Regional Council | 2007-07-09 | 2041-09-30 | 4272 | GHD WWTP review | Medium |  | 1302247, 5041889 | 1301928, 5041887 | - | 854.4 | - | 0.0097983 | 1.9908 | Very low | Land | Land | - |  |  | Activated sludge; SBR |  |  | Activated sludge; SBR | Rapid infiltration trenches |  |  | - | - | - | - | 2000 | - | - | - | - | - | 26400 | - | - | - | - | Continuous | BOD5 | - | - | 80th percentile | 80th percentile | 35 | - | - | - | - | - | Monthly | - | - | 80th percentile | 80th percentile | 35 | - | - | - | - | Monthly | - | - | - | - | - | - | - | - | - | Monthly | - | - | 80th percentile | 80th percentile | 12 | - | - | - | - | Monthly effluent sampling | - | - | - | - | - | - | - | - | - | Monthly | - | - | - | - | - | - | - | - | Monthly | - | - | 80th percentile | 80th percentile | 1000 | - | Monthly (first 5 years), Semi-annually thereafter | - | - | - | - | - | - | - | - | - | - | - | - | - | - | - | - | - | - | - | - | - | - | - | - | - | - | - | - | - | - | - | - | - | - | - | - | - | - | - | - | -
506 | Auckland | Warkworth | Warkworth |  | Main | Yes | REG-67905 | Discharge to water | Short-term wastewater discharge from the Warkworth Wastewater Treatment Plant. | Watercare | Auckland Council | 2017-03-21 | 2052-03-21 | 3500 | GHD WWTP review | Medium |  | 1750089, 5970110 | 1750135, 5970190 | - | 700 | - | 0.14054 | 18.3464 | Low | River/stream | River/stream (low dilution ratio) | Maharangi River | Low energy coastal | Mahurangi Harbour | Inlet screen | Activated sludge, secondary clarifiers | Pebble filters, effluent storage, UV | Inlet screen; Activated sludge, secondary clarifiers; Pebble filters, effluent storage, UV | Outfall |  |  | - | - | - | - | - | - | - | - | - | 1600 | 8000 | - | - | - | - | Daily | cBOD5 | Median | 2 | 92nd percentile | 92nd percentile | 20 | - | - | - | - | - | Weekly | Median | 5 | 92nd percentile | 92nd percentile | 30 | - | - | - | - | Weekly | Median | 2 | 92nd percentile | 92nd percentile | 10 | - | - | - | - | Weekly | - | - | - | - | - | - | - | - | - | Weekly | - | - | - | - | - | - | - | - | - | Monthly | - | - | - | - | - | - | - | - | Monthly | - | - | - | - | - | - | Monthly | - | - | - | - | - | - | Weekly | Median | 7 | 92nd percentile | 92nd percentile | 200 | - | Weekly | Nitrate | - | - | - | - | - | - | - | Weekly | TIN | Median | 8 | - | - | - | - | - | Weekly | Nitrite | - | - | - | - | - | - | - | Weekly | Arsenic, cadmium, chromium, copper, lead, nickel, zinc | No | Arsenic, cadmium, chromium, copper, lead, nickel, zinc | -
507 | Otago | Warrington | Warrington |  | Main | Yes | 2006.861.V2 | Discharge to land | To discharge treated domestic wastewater to land for the purpose of disposal of wastewater from the Warrington Wastewater Treatment and Disposal System. | Dunedin City Council | Otago Regional Council | 2009-03-18 | 2024-02-01 | 425 | GHD WWTP review | Small |  | 1413003, 4934321 | 1412984, 4934160 | - | 85 | - | N/A | N/A | N/A | Land | Land | Spit between Blueskin Bay and Pacific Ocean |  |  | Oxidation pond |  |  | Oxidation pond | Spray irrigation |  |  | - | - | - | - | - | - | - | - | - | 120 | - | 90th percentile | 300 | - | - | Continuous | - | - | - | - | - | - | - | - | - | - | - | Monthly | - | - | - | - | - | - | - | - | - | Monthly | - | - | - | - | - | - | - | - | - | - | - | - | 90th percentile | 90th percentile | 35 | - | - | - | - | Monthly effluent sampling | - | - | - | - | - | - | - | - | - | Monthly | - | - | - | - | - | - | - | - | - | - | - | - | - | - | - | - | - | - | - | - | - | - | - | - | - | - | - | - | - | Monthly | Nitrate | - | - | - | - | - | - | - | Monthly | - | - | - | - | - | - | - | - | - | - | - | - | - | - | - | - | - | -
508 | Taranaki | Waverley | Waverley |  | Main | Yes | 0072-3.3 | Discharge to water | To discharge treated wastewater from the Waverley Municipal Oxidation Ponds System into an unnamed tributary of the Wairoa Stream. | South Taranaki District Council | Taranaki Regional Council | 2017-08-09 | 2022-06-01 | 1003 | GHD WWTP review | Medium |  | 1739078, 5596483 | 1739140, 5596588 | - | 200.6 | - | 0.0092886 | 5.0007 | Very low | River/stream | River/stream (very low dilution ratio) | Tributary of Wairora Stream |  |  | Oxidation ponds |  |  | Oxidation ponds |  |  |  | - | - | - | - | - | - | - | - | - | - | 450 | - | - | - | - | Continuous | - | - | - | - | - | - | - | - | - | - | - | - | - | - | - | - | - | - | - | - | - | - | - | - | - | - | - | - | - | - | - | - | - | - | - | - | - | - | - | - | - | - | - | - | - | - | - | - | - | - | - | - | - | - | - | - | - | - | - | - | - | - | - | - | - | - | - | - | - | - | - | - | - | - | - | - | - | - | - | - | - | - | - | - | - | - | - | - | - | - | - | - | - | - | - | - | - | - | - | - | - | - | - | - | - | - | - | - | -
509 | Auckland | Wellsford | Wellsford |  | Main | Yes | DIS60068492 | Discharge to water | To discharge wastewater to an unnamed tributary of the Hoteo River and discharge contaminants into air from the continued (and expanded) operation of the Wellsford Wastewater Treatment Plant (WWTP). | Watercare | Auckland Council | 2017-11-27 | 2052-11-27 | 1720 | GHD WWTP review | Medium |  | 1738368, 5980614 | 1738562, 5980703 | - | 344 | - | 0.012616 | 4.1685 | Very low | River/stream | River/stream (very low dilution ratio) | Tributary of Hoteo River | River/stream | Hoteo River | Oxidation ponds with Aerators; Ultra Filtration Unit; Wetland |  |  | Oxidation ponds with Aerators; Ultra Filtration Unit; Wetland | Outfall |  |  | - | - | - | - | - | - | - | - | - | 1730 | - | 95th percentile | 3950 | - | - | Daily | BOD5 | Median | 5 | - | - | - | - | - | - | - | - | Weekly | Median | 15 | 95th percentile | 95th percentile | 20 | - | - | - | - | Weekly | Median | 2.5 | 95th percentile | 95th percentile | 4 | - | - | - | - | Weekly | - | - | - | - | - | - | - | - | - | - | Median | 1.5 | - | - | - | - | - | - | - | Weekly | - | - | - | - | - | - | - | - | - | - | - | - | - | - | - | - | - | - | - | - | - | - | - | - | - | - | - | - | - | - | Nitrate | - | - | 95th percentile | 95th percentile | 7 | - | - | Weekly | TIN | Median | 5 | - | - | - | - | - | Weekly | - | - | - | - | - | - | - | - | - | - | - | - | -
510 | Wellington | Western | Western |  | Overflow | Yes | WGN060283 [25227] | Coastal permit | To occasionally discharge milli-screened (partially treated) effluent to the Wellington South Coast coastal marine area (Cook Strait in the vicinity of the Karori Stream Mouth) via an existing outfall during significant wet weather events. | Wellington City Council | Greater Wellington Regional Council | 2010-07-27 | 2035-07-28 | 15820 | GHD WWTP review | Medium |  | 1742378, 5425489 | 1740378, 5421889 | - | 3164 | - | N/A | N/A | N/A | Low energy coastal | Low energy coastal | Cook Strait (Karori Stream Mouth) | - | - | BNR; UV |  |  | BNR; UV |  | - | - | - | - | - | - | - | - | - | - | - | - | - | - | - | - | - | Per discharge | tBOD5 | - | - | - | - | - | - | - | - | - | - | Per discharge | - | - | - | - | - | - | - | - | - | Per discharge | - | - | - | - | - | - | - | - | - | - | - | - | - | - | - | - | - | - | - | - | - | - | - | - | - | - | - | - | - | - | - | - | - | - | - | - | - | - | - | - | - | - | - | - | - | - | - | - | - | - | - | - | - | - | - | - | - | - | - | - | Per discharge | - | - | - | - | - | - | - | - | - | - | - | - | - | - | - | - | - | - | - | - | - | - | - | - | - | - | - | - | - | -
511 | Wellington | Western | Western |  | Main | Yes | WGN060283 [35255] | Coastal permit | To continuously discharge disinfected secondary (fully treated) effluent to the Wellington South Coast coastal marine area (Cook Strait in the vicinity of the Karori Stream Mouth) via an existing outfall. | Wellington City Council | Greater Wellington Regional Council | 2010-07-28 | 2035-07-28 | 15820 | GHD WWTP review | Medium |  | 1742378, 5425489 | 1740378, 5421889 | - | 3164 | - | N/A | N/A | N/A | Low energy coastal | Low energy coastal | Cook Strait (Karori Stream Mouth) | - | - | BNR; UV |  |  | BNR; UV |  |  |  | - | - | - | - | - | - | - | - | 200 | - | 17280 | - | - | - | - | Continuous | BOD5 | Geometric mean | 20 | 2 out of 20 samples | 90th percentile | 50 | - | - | - | - | - | 20 times monthly | Geometric Mean | 30 | 2 out of 20 samples | 90th percentile | 80 | - | - | - | - | 20 samples monthly | - | - | - | - | - | - | - | - | - | - | - | - | - | - | - | - | - | - | - | - | - | - | - | - | - | - | - | - | - | - | - | - | - | - | - | - | - | - | - | - | - | - | - | - | - | - | - | - | - | - | - | - | - | Geometric mean | 200 | No more than 2 out of 20 samples | 90th percentile | 2000 | - | 20 times monthly | - | - | - | - | - | - | - | - | - | - | - | - | - | - | - | - | - | - | - | - | - | - | - | - | - | - | -
512 | West Coast | Westport | Westport |  | Main | Yes | AUTH-RC00408-1 | Discharge to water | To discharge treated sewage effluent to the Buller River during operation of a wastewater treatment plant. | Buller District Council | West Coast Regional Council | 2023-07-23 | 2038-07-23 | 4620 | GHD WWTP review | Medium |  | 1482791, 5375162 | 1483225, 5375220 | - | 924 | - | 104.1155 | 9736.4775 | High | Estuary | Estuary | Buller River (tidal/estuarine) |  |  | Contact Stabilisation; Settling tank; Stabilisation biorector; UV; Wetlands |  |  | Contact Stabilisation; Settling tank; Stabilisation biorector; UV; Wetlands | Two diffuser ports |  |  | - | - | - | - | - | - | - | - | 130 | 11232 | - | - | - | - | - | Continuous | BOD5 | - | - | - | - | - | 150 | - | - | - | - | Nine times annually | - | - | - | - | - | 100 | - | - | - | Nine times annually | - | - | - | - | - | - | - | - | - | - | - | - | - | - | - | - | - | - | - | - | - | - | - | - | - | - | - | - | - | - | - | - | - | - | - | - | - | - | - | - | - | - | - | - | 4000 | Nine times annually | - | - | - | - | - | - | - | - | - | - | - | - | 5000 | Nine times annually | - | - | - | - | - | - | - | - | - | - | - | - | - | - | - | - | - | - | - | - | - | - | - | - | - | - | -
513 | Waikato | Whakamaru | Whakamaru |  | Main | Yes | AUTH130354.01.01 | Discharge to land | To discharge treated municipal wastewater to land and contaminants to air from the Whakamaru Wastewater Treatment Plant. | Taupo District Council | Waikato Regional Council | 2016-05-24 | 2036-05-31 | 213 | GHD WWTP review | Small |  | 1845195, 5743339 | 1845242, 5743327 | - | 42.6 | - | 55.2374 | 112031.8082 | High | Land | Land |  |  |  | Imhoff tank; anaerobic digestion |  |  | Imhoff tank; anaerobic digestion | Subsurface soakage beds |  |  | - | - | - | - | - | - | - | - | - | - | 75 | - | - | - | - | Daily | cBOD5 | - | - | - | - | - | - | - | - | - | - | Monthly | - | - | - | - | - | - | - | - | - | Monthly | - | - | - | - | - | - | - | - | - | Monthly | - | - | - | - | - | - | Annual total | 0.96 | - | Monthly | - | - | - | - | - | - | - | - | - | Monthly | - | - | - | - | - | - | - | - | - | - | - | - | - | - | - | Monthly | - | - | - | - | - | - | - | - | - | - | - | - | - | - | Nitrate | - | - | - | - | - | - | - | Monthly | - | - | - | - | - | - | - | - | - | - | - | - | - | - | - | - | - | -
514 | Manawatu-Whanganui | Whakapapa Village | Whakapapa Village |  | Main | Yes | 105684 | Discharge to land | To discharge treated wastewater into and onto land at Whakapapa Village, State Highway 48, Mount Ruapehu. | Department of Conservation | Horizons Regional Council | 2012-01-11 | 2014-12-01 | 11310 | Estimated peak population based on 2017 renewal AEE | Medium |  | 1819741, 5658452 | 1819537, 5658439 | - | 2262 | - | N/A | N/A | N/A | Land | Land | - | River/stream | Wairere Stream |  |  |  |  | Subsurface irigation |  |  | - | - | - | - | - | - | 240 | - | - | 170 | 700 | - | - | - | - | Daily | - | - | - | - | - | - | - | - | - | - | - | - | - | - | - | - | - | - | - | - | - | - | - | - | - | - | - | - | - | - | - | - | - | - | - | - | - | - | - | - | - | - | - | - | - | - | - | - | - | - | - | - | - | - | - | - | - | - | - | - | - | - | - | - | - | - | - | - | - | - | - | - | - | - | - | - | - | - | - | - | - | - | - | - | - | - | - | - | - | - | - | - | - | - | - | - | - | - | - | - | - | - | - | - | - | - | - | - | - | - | - | - | -
515 | Bay of Plenty | Whakatane | Whakatane |  | Main | Yes | 20368.0.01-DC+ | Discharge to water | For the purpose of discharging effluent from oxidation ponds serving the Whakatane urban area. | Whakatane District Council | Bay of Plenty Regional Council | 1978-07-28 | 2026-10-01 | 15812 | GHD WWTP review | Medium |  | 1947960, 5792480 | 1949948, 5794699 | - | 3162.4 | - | N/A | N/A | N/A | Open ocean | Open ocean | Bay of Plenty |  |  | Oxidation pond |  |  | Oxidation pond | Outfall (offshore) |  |  | - | - | - | - | - | - | - | - | - | - | 8180 | - | - | - | - | Daily | - | - | - | - | - | - | - | - | - | - | - | - | - | - | - | - | - | - | - | - | - | - | - | - | - | - | - | - | - | - | - | - | - | - | - | - | - | - | - | - | - | - | - | - | - | - | - | - | - | - | - | - | - | - | - | - | - | - | - | - | - | - | - | - | - | - | - | - | - | - | - | - | - | - | - | - | - | - | - | - | - | - | - | - | - | - | - | - | - | - | - | - | - | - | - | - | - | - | - | - | - | - | - | - | - | - | - | - | - | - | - | - | -
516 | Waikato | Whangamata - Apr - Nov | Whangamata | Apr - Nov | Main | Yes | 114795 | Discharge to land | Discharge treated wastewater to the Tairua Forest in association with the operation of the Whangamata Wastewater system. | Thames Corromandel District Council | Waikato Regional Council | 2010-11-24 | 2036-12-31 | 7055 | GHD WWTP review | Medium |  | 1853555, 5878225 | 1851875, 5878186 | - | 1411 | - | N/A | N/A | N/A | Land | Land | Tairua Forest |  |  | Screening; SBR; denitrification beds; cloth media filtration; UV disinfection |  |  | Screening; SBR; denitrification beds; cloth media filtration; UV disinfection | Spray irrigation |  |  | - | - | - | 120 | 4.2857 | - | - | - | - | 10000 | - | - | - | - | - | Continuous | - | - | - | - | - | - | - | - | - | - | - | Weekly | - | - | - | - | - | - | - | - | - | Weekly | - | - | - | - | - | - | - | - | - | - | - | - | - | - | - | - | - | - | 150 | Daily | - | - | - | - | - | - | - | - | - | Weekly | - | - | - | - | - | - | - | - | Weekly | Median | 126 | 95th percentile | 95th percentile | 235 | - | Weekly | - | - | - | - | - | - | - | Median | 126 | 95th percentile | 95th percentile | 235 | - | Weekly | Nitrate | - | - | - | - | - | - | - | Weekly | - | - | - | - | - | - | - | - | - | Nitrite | - | - | - | - | - | - | - | Monthly
517 | Waikato | Whangamata - Dec - Mar | Whangamata | Dec - Mar | Main | Yes | 114795 | Discharge to land | Discharge treated wastewater to the Tairua Forest in association with the operation of the Whangamata Wastewater system. | Thames Corromandel District Council | Waikato Regional Council | 2010-11-24 | 2036-12-31 | 7055 | GHD WWTP review | Medium |  | 1853555, 5878225 | 1851875, 5878186 | - | 1411 | - | N/A | N/A | N/A | Land | Land | Tairua Forest |  |  | Screening; SBR; denitrification beds; cloth media filtration; UV disinfection |  |  | Screening; SBR; denitrification beds; cloth media filtration; UV disinfection | Spray irrigation |  |  | - | - | - | 120 | 7.1429 | - | - | - | - | 10000 | - | - | - | - | - | Continuous | - | - | - | - | - | - | - | - | - | - | - | Weekly | - | - | - | - | - | - | - | - | - | Weekly | - | - | - | - | - | - | - | - | - | - | - | - | - | - | - | - | - | - | 150 | Daily | - | - | - | - | - | - | - | - | - | Weekly | - | - | - | - | - | - | - | - | Weekly | Median | 126 | 95th percentile | 95th percentile | 235 | - | Weekly | - | - | - | - | - | - | - | Median | 126 | 95th percentile | 95th percentile | 235 | - | Weekly | Nitrate | - | - | - | - | - | - | - | Weekly | - | - | - | - | - | - | - | - | - | Nitrite | - | - | - | - | - | - | - | Monthly
518 | Manawatu-Whanganui | Whanganui | Whanganui |  | Overflow | Yes | 104939 | Discharge to land | Discharge secondary wastewater from settlement pond to land, for overflow onto land during emergency. | Whanganui District Council | Horizons Regional Council | 2009-12-18 | 2026-06-30 | 39055 | GHD WWTP review | Large |  | 1773717, 5574382 | 1773647, 5574283 | - | 7811 | - | N/A | N/A | N/A | Land | Land | - | Low energy coastal | Tasman Sea | Contact stabilisation |  |  | Contact stabilisation |  |  | 0.5 | - | - | - | - | - | - | - | - | 630 | - | 10080 | - | - | - | - | Per discharge | BOD5 | - | - | - | - | - | - | - | - | - | - | Per discharge | - | - | - | - | - | - | - | - | - | Per discharge | - | - | - | - | - | - | - | - | - | - | - | - | - | - | - | - | - | - | - | Per discharge | - | - | - | - | - | - | - | - | - | Per discharge | - | - | - | - | - | - | - | - | - | - | - | - | - | - | - | Per discharge | - | - | - | - | - | - | - | - | - | - | - | - | - | Per discharge | Nitrate | - | - | - | - | - | - | - | Per discharge | - | - | - | - | - | - | - | - | - | - | - | - | - | - | - | - | - | - | - | - | - | -
519 | Manawatu-Whanganui | Whanganui | Whanganui |  | Overflow | Yes | 105288 | Coastal permit | To discharge diluted wastewater and stormwater to the Tasman Sea via the existing ocean outfall, South Beach. | Whanganui District Council | Horizons Regional Council | 2011-09-19 | 2026-06-30 | 39055 | GHD WWTP review | Large |  | 1773717, 5574382 | 1771268, 5572693 | - | 7811 | - | N/A | N/A | N/A | Open ocean | Open ocean | Tasman Sea | - | - | Contact stabilisation |  |  | Contact stabilisation | Outfall | - | - | - | - | - | - | - | - | - | - | 1600 | - | - | - | - | - | - | Per discharge | - | - | - | - | - | - | - | - | - | - | - | - | - | - | - | - | - | - | - | - | - | Monthly | - | - | - | - | - | - | - | - | - | Monthly | - | - | - | - | - | - | - | - | - | Monthly | - | - | - | - | - | - | - | - | - | Monthly | - | - | - | - | - | - | - | - | - | - | - | - | - | - | - | - | - | - | - | - | - | - | Monthly | - | - | - | - | - | - | Monthly | - | - | - | - | - | - | - | - | - | - | - | - | - | - | - | - | - | - | - | - | - | - | - | - | - | - | - | Copper, chromium | No | - | -
520 | Manawatu-Whanganui | Whanganui | Whanganui |  | Main | Yes | 101706/2 | Coastal permit | Discharge wastewater (trade waste and domestic sewage) through an ocean outfall, approximately 1.8 km offshore from South Beach. | Whanganui District Council | Horizons Regional Council | 2001-11-27 | 2026-06-30 | 39055 | GHD WWTP review | Large |  | 1773717, 5574382 | 1771268, 5572693 | - | 7811 | - | N/A | N/A | N/A | Open ocean | Open ocean | Tasman Sea | - | - | Contact stabilisation |  |  | Contact stabilisation | Outfall |  |  | - | - | - | - | - | - | - | - | - | 30000 | 40000 | - | - | - | - | Daily | - | - | - | - | - | - | - | - | - | - | - | - | - | - | At least 95% of the time | 95th percentile | 100 | - | - | - | - | Three times weekly; weekly if compliant for 12 months | - | - | - | - | - | - | - | - | - | Monthly | - | - | - | - | - | - | - | - | - | Monthly | - | - | - | - | - | - | - | - | - | Monthly | - | - | - | - | - | - | - | - | - | - | - | - | - | - | - | - | Median | 4000 | - | - | - | 12000 | Weekly | Median | 10000 | 90% | 90th percentile | 25000 | - | Three times weekly; weekly if compliance for 12 months | - | - | - | - | - | - | - | - | - | - | - | - | - | - | - | - | - | - | - | - | - | - | - | - | - | - | - | Chromium, Copper, Zinc, Nickel, Lead, Mercury | Yes | - | -
521 | Northland | Whangarei | Whangarei |  | Ancillary | Yes | AUT.004352.03.01 | Discharge to land | To discharge contaminants to land within the area of the wetland treatment system, on Lot 1 DP 96770, Lots 3 and 5 DP 96772 Blk IX or XIII Whangarei SO at or about Map References Q07:305-054 and Q07:300-048. | Whangarei District Council | Northland Regional Council | 2015-07-06 | 2022-04-30 | 46515 | GHD WWTP review | Large |  | 1720243, 6043501 | 1719794, 6043590; 1719295, 6042989.052 | - | 9303 | - | 0.001656 | 1.0154 | Very low | Land | Land | - | Estuary | Limeburners Creek | Settlement; Trickling Filters; Activated Sludge; Secondary Clarification; Filtration; UV; Wetlands |  |  | Settlement; Trickling Filters; Activated Sludge; Secondary Clarification; Filtration; UV; Wetlands |  | - | - | - | - | - | - | - | - | - | - | - | - | - | - | - | - | - | - | - | - | - | - | - | - | - | - | - | - | - | - | - | - | - | - | - | - | - | - | - | - | - | - | - | - | - | - | - | - | - | - | - | - | - | - | - | - | - | - | - | - | - | - | - | - | - | - | - | - | - | - | - | - | - | - | - | - | - | - | - | - | - | - | - | - | - | - | - | - | - | - | - | - | - | - | - | - | - | - | - | - | - | - | - | - | - | - | - | - | - | - | - | - | - | - | - | - | - | - | - | - | - | - | - | - | - | - | - | - | - | - | -
522 | Northland | Whangarei | Whangarei |  | Overflow | Yes | AUT.004352.02.03 | Coastal permit | To discharge wastewater that has received ultraviolet (UV) light disinfection directly to the Coastal Marine Area (Limeburners Creek) adjacent to Pt Lot 1 DP 65087 Blk IX or XIII Whangarei SD, at or about Map Reference Q07:308-056, during extreme wet weather. | Whangarei District Council | Northland Regional Council | 2015-07-06 | 2022-04-30 | 46515 | GHD WWTP review | Large |  | 1720243, 6043501 | 1720093, 6043791 | - | 9303 | - | 0.001656 | 1.0154 | Very low | Estuary | Estuary | Limeburners Creek | Low energy coastal | Whangarei Harbour | Settlement; Trickling Filters; Activated Sludge; Secondary Clarification; Filtration; UV; Wetlands |  |  | Settlement; Trickling Filters; Activated Sludge; Secondary Clarification; Filtration; UV; Wetlands |  | - | - | - | - | - | - | - | - | - | - | 1620 | - | - | - | - | Extreme wet weather flows | 140000 | Not specified | - | - | - | - | - | - | - | - | - | - | - | - | - | - | - | - | - | - | - | - | - | - | - | - | - | - | - | - | - | - | - | - | - | - | - | - | - | - | - | - | - | - | - | - | - | - | - | - | - | - | - | - | - | - | - | - | - | - | - | - | - | - | - | - | - | - | - | - | - | - | - | - | - | - | - | - | - | - | - | - | - | - | - | - | - | - | - | - | - | - | - | - | - | - | - | - | - | - | - | - | - | - | - | - | - | - | - | - | - | - | - | - | -
523 | Northland | Whangarei - Flow < 21000 m³/day | Whangarei | Flow < 21000 m³/day | Main | Yes | AUT.004352.01.06 | Coastal permit | To discharge treated wastewater (other than that authorised by Consent (02)), after treatment in a mechanical treatment plant and wetland treatment system, to the Coastal Marine Area (Limeburners Creek) adjacent to Lot 1 DP 96770 and Lots 3 and 5 DP 96772 Blk IX or XIII Whangarei SD, at or about Map References Q07:303-054 and Q07:300-049. | Whangarei District Council | Northland Regional Council | 2015-07-06 | 2022-04-30 | 46515 | GHD WWTP review | Large |  | 1720243, 6043501 | 1720193, 6043991 | 21000 | 9303 | - | 0.001656 | 1.0068 | Very low | Estuary | Estuary | Limeburners Creek | Low energy coastal | Whangarei Harbour | Settlement; Trickling Filters; Activated Sludge; Secondary Clarification; Filtration; UV; Wetlands |  |  | Settlement; Trickling Filters; Activated Sludge; Secondary Clarification; Filtration; UV; Wetlands |  |  |  | - | - | - | - | - | - | - | - | - | - | 21000 | - | - | Flows to the treatment plant that is in excess of 57400 cubic metres per day | 140000 | Daily | BOD5 | Median | 15 | - | - | - | - | Median | 300 | - | - | Quarterly | Median | 15 | - | - | - | - | Median | 300 | - | Quarterly | Median | 5 | - | - | - | - | - | - | - | Quarterly | - | - | - | - | - | - | - | - | - | - | - | - | - | - | - | - | - | - | - | - | - | - | - | - | - | - | - | - | - | Median | 1500 | 90th percentile | 90th percentile | 3000 | - | Monthly | - | - | - | - | - | - | Monthly | - | - | - | - | - | - | Weekly | - | - | - | - | - | - | - | - | - | - | - | - | - | - | - | - | - | - | - | - | - | - | - | - | - | - | -
524 | Northland | Whangarei - Flow = 21000 to 30400 m³/day | Whangarei | Flow = 21000 to 30400 m³/day | Main | Yes | AUT.004352.01.06 | Coastal permit | To discharge treated wastewater (other than that authorised by Consent (02)), after treatment in a mechanical treatment plant and wetland treatment system, to the Coastal Marine Area (Limeburners Creek) adjacent to Lot 1 DP 96770 and Lots 3 and 5 DP 96772 Blk IX or XIII Whangarei SD, at or about Map References Q07:303-054 and Q07:300-049. | Whangarei District Council | Northland Regional Council | 2015-07-06 | 2022-04-30 | 46515 | GHD WWTP review | Large |  | 1720243, 6043501 | 1720193, 6043991 | 30400 | 9303 | - | 0.001656 | 1.0047 | Very low | Estuary | Estuary | Limeburners Creek | Low energy coastal | Whangarei Harbour | Settlement; Trickling Filters; Activated Sludge; Secondary Clarification; Filtration; UV; Wetlands |  |  | Settlement; Trickling Filters; Activated Sludge; Secondary Clarification; Filtration; UV; Wetlands |  |  |  | - | - | - | - | - | - | - | - | - | - | 21000 | - | - | Flows to the treatment plant that is in excess of 57400 cubic metres per day | 140000 | Daily | BOD5 | Median | 25 | - | - | - | - | - | - | - | - | Quarterly | Median | 25 | - | - | - | - | - | - | - | Quarterly | Median | 10 | - | - | - | - | - | - | - | Quarterly | - | - | - | - | - | - | - | - | - | - | - | - | - | - | - | - | - | - | - | - | - | - | - | - | - | - | - | - | - | Median | 1500 | 90th percentile | 90th percentile | 3000 | - | Monthly | - | - | - | - | - | - | Monthly | - | - | - | - | - | - | Weekly | - | - | - | - | - | - | - | - | - | - | - | - | - | - | - | - | - | - | - | - | - | - | - | - | - | - | -
525 | Northland | Whangarei - Flow = 30400 to 57400 m³/day | Whangarei | Flow = 30400 to 57400 m³/day | Main | Yes | AUT.004352.01.06 | Coastal permit | To discharge treated wastewater (other than that authorised by Consent (02)), after treatment in a mechanical treatment plant and wetland treatment system, to the Coastal Marine Area (Limeburners Creek) adjacent to Lot 1 DP 96770 and Lots 3 and 5 DP 96772 Blk IX or XIII Whangarei SD, at or about Map References Q07:303-054 and Q07:300-049. | Whangarei District Council | Northland Regional Council | 2015-07-06 | 2022-04-30 | 46515 | GHD WWTP review | Large |  | 1720243, 6043501 | 1720193, 6043991 | 57400 | 9303 | - | 0.001656 | 1.0025 | Very low | Estuary | Estuary | Limeburners Creek | Low energy coastal | Whangarei Harbour | Settlement; Trickling Filters; Activated Sludge; Secondary Clarification; Filtration; UV; Wetlands |  |  | Settlement; Trickling Filters; Activated Sludge; Secondary Clarification; Filtration; UV; Wetlands |  |  |  | - | - | - | - | - | - | - | - | - | - | 21000 | - | - | Flows to the treatment plant that is in excess of 57400 cubic metres per day | 140000 | Daily | BOD5 | Median | 25 | - | - | - | - | - | - | - | - | Quarterly | Median | 25 | - | - | - | - | - | - | - | Quarterly | Median | 15 | - | - | - | - | - | - | - | Quarterly | - | - | - | - | - | - | - | - | - | - | - | - | - | - | - | - | - | - | - | - | - | - | - | - | - | - | - | - | - | Median | 1500 | 90th percentile | 90th percentile | 3000 | - | Monthly | - | - | - | - | - | - | Monthly | - | - | - | - | - | - | Weekly | - | - | - | - | - | - | - | - | - | - | - | - | - | - | - | - | - | - | - | - | - | - | - | - | - | - | -
526 | Waikato | Whareroa | Whareroa |  | Main | No | AUTH138347.01.01 | Discharge to land |  | Taupo District Council | Waikato Regional Council | 2019-01-24 | 2039-01-31 | 767 | GHD WWTP review | Small | 1986 | 1840469, 5695311 |  | - | 153.4 | - | 0.60414 | 341.27 | High | Land | Land |  |  |  | Oxidation ponds |  |  | Oxidation ponds
527 | Northland | Whatuwhiwhi | Whatuwhiwhi |  | Main | Yes | CON20110720302(02) | Discharge to land | To discharge contaminants to land from the outlet of the treatment system and via seepage from the base of the treatment system. | Far North District Council | Northland Regional Council | 2011-07-08 | 2025-11-30 | 1500 | https://www.fndc.govt.nz/services/wastewater-and-stormwater/Wastewater/wastewater-treatment-plants/Whatuwhiwhi-Wastewater-Treatment-Plant | Medium |  | 1633600, 6141701 | Unknown | - | 300 | - | 0.0031312 | 1.9018 | Very low | Land | Land |  |  |  | Aerated Aquamat Ponds; UV |  |  | Aerated Aquamat Ponds; UV |  |  |  | - | - | - | - | - | - | - | - | - | 700 | - | - | - | - | - | Daily | BOD5 | Median | 30 | 90th percentile | 90th percentile | 50 | - | - | - | - | - | Monthly | Median | 30 | 90th percentile | 90th percentile | 40 | - | - | - | - | Monthly | Median | 30 | 90th percentile | 90th percentile | 50 | - | - | - | - | Monthly | - | - | - | - | - | - | - | - | - | - | - | - | - | - | - | - | - | - | - | - | - | - | - | - | - | - | - | - | - | - | - | - | - | - | - | - | - | - | - | - | - | - | - | Median | 500 | 90th percentile | 90th percentile | 2600 | - | Monthly | - | - | - | - | - | - | - | - | - | - | - | - | - | - | - | - | - | - | - | - | - | - | - | - | - | - | -
528 | Waikato | Whiritoa | Whiritoa |  | Main | No | AUTH140891.01.01 | Discharge to land |  | Hauraki District Council | Waikato Regional Council | 2021-01-12 | 2056-01-10 | 428 | GHD WWTP review | Small |  | 1856829, 5869235 |  | - | 85.6 | - | 0.032549 | 33.8529 | Low | Land | Land |  |  |  | Facultative Aerated Pond |  |  | Facultative Aerated Pond | Irrigated to 8ha eucalyptus plantation
529 | Waikato | Whitianga | Whitianga |  | Ancillary | Yes | 121319 | Discharge to land | Discharge seepage from a clay lined calamity storage pond to land. | Thames Corromandel District Council | Waikato Regional Council | 2011-02-28 | 2041-02-28 | 6614 | GHD WWTP review | Medium |  | 1838447, 5920971 | 1838447, 5920971 | - | 1322.8 | - | N/A | N/A | N/A | Land | Land | - | - | - |  |  |  |  | Seepage |  |  | - | - | - | - | - | - | - | - | - | - | - | - | - | - | - | - | - | - | - | - | - | - | - | - | - | - | - | - | - | - | - | - | - | - | - | - | - | - | - | - | - | - | - | - | - | - | - | - | - | - | - | - | - | - | - | - | - | - | - | - | - | - | - | - | - | - | - | - | - | - | - | - | - | - | - | - | - | - | - | - | - | - | - | - | - | - | - | - | - | - | - | - | - | - | - | - | - | - | - | - | - | - | - | - | - | - | - | - | - | - | - | - | - | - | - | - | - | - | - | - | - | - | - | - | - | - | - | Calcium, magnesium, potassium | -
530 | Waikato | Whitianga | Whitianga |  | Ancillary | Yes | 121321 | Discharge to land | Discharge treated wastewater onto and into land and any associated discharge to air, by way of irrigation of a 9ha stand of Eucalyptus trees and areas within the Whitianga Wastewater Treatment Plant site. | Thames Corromandel District Council | Waikato Regional Council | 2011-02-28 | 2041-02-28 | 6614 | GHD WWTP review | Medium |  | 1838447, 5920971 | 1838472, 5921171 | - | 1322.8 | - | N/A | N/A | N/A | Land | Land | - | - | - |  |  |  |  | Slow rate irrigation |  |  | - | - | 5.4 | - | - | - | - | - | - | - | 900 | - | - | - | - | Daily | - | - | - | - | - | - | - | - | - | - | - | - | - | - | - | - | - | - | - | - | - | - | - | - | - | - | - | - | - | - | - | - | - | - | - | - | - | - | - | - | 150 | Not specified | - | - | - | - | - | - | - | - | - | - | - | - | - | - | - | - | - | - | - | - | - | - | - | - | - | - | - | - | - | - | - | - | - | - | - | - | - | - | - | - | - | - | - | - | - | - | - | - | - | - | - | - | - | - | - | - | - | - | - | - | - | - | - | - | - | - | - | - | - | - | -
531 | Waikato | Whitianga | Whitianga |  | Ancillary | Yes | 121322 | Discharge to land | Discharge treated wastewater onto and into ground, and any associated discharge to air for irrigation of the Mercury Bay Multi-Sports Complex. | Thames Corromandel District Council | Waikato Regional Council | 2011-02-28 | 2041-02-28 | 6614 | GHD WWTP review | Medium |  | 1838447, 5920971 | 1838875, 5920172 | - | 1322.8 | - | N/A | N/A | N/A | Land | Land | Mercury Bay Multi-Sports Complex | Estuary | Whitianga Harbour |  |  |  |  | Spray irrigation or sub-surface drip irrigation |  |  | - | - | - | 10 | - | - | - | - | - | 2000 | - | - | - | - | - | Continuous | - | - | - | - | - | - | - | - | - | - | - | - | - | - | - | - | - | - | - | - | - | - | - | - | - | - | - | - | - | - | - | - | - | - | - | - | - | - | - | - | - | - | - | - | - | - | - | - | - | - | - | - | - | - | - | - | - | - | - | - | - | Median | 100 | - | - | - | - | Every 8 days | - | - | - | - | - | - | - | - | - | - | - | - | - | - | - | - | - | - | - | - | - | - | - | - | - | - | - | - | - | - | - | - | - | - | - | - | - | - | - | - | - | - | - | - | -
532 | Waikato | Whitianga | Whitianga |  | Ancillary | Yes | 121992 | Discharge to land | Discharge treated municipal wastewater onto and into ground, and any associated discharge to air, for golf course irrigation at the Mercury Bay Golf and Country Club. | Thames Corromandel District Council | Waikato Regional Council | 2011-02-28 | 2041-02-28 | 6614 | GHD WWTP review | Medium |  | 1838447, 5920971 | 1838173, 5920871 | - | 1322.8 | - | N/A | N/A | N/A | Land | Land | Mercury Bay Golf and Country Club | Estuary | Whitianga Harbour |  |  |  |  | Spray irrigation or sub-surface drip irrigation |  |  | - | - | - | 10 | - | - | - | - | - | 3000 | - | - | - | - | - | Continuous | - | - | - | - | - | - | - | - | - | - | - | - | - | - | - | - | - | - | - | - | - | - | - | - | - | - | - | - | - | - | - | - | - | - | - | - | - | - | - | - | - | - | - | - | - | - | - | - | - | - | - | - | - | - | - | - | - | - | - | - | - | Median | 100 | - | - | - | - | Every 8 days | - | - | - | - | - | - | - | - | - | - | - | - | - | - | - | - | - | - | - | - | - | - | - | - | - | - | - | - | - | - | - | - | - | - | - | - | - | - | - | - | - | - | - | - | -
533 | Waikato | Whitianga | Whitianga |  | Main | Yes | 121318 | Discharge to water | Discharge treated wastewater to the Ngarahutunoa Stream. | Thames Corromandel District Council | Waikato Regional Council | 2011-02-28 | 2041-02-28 | 6614 | GHD WWTP review | Medium |  | 1838447, 5920971 | 1838170, 5920909 | - | 1322.8 | - | 0.005272 | 1.3443 | Very low | River/stream | River/stream (very low dilution ratio) | Ngarahutunoa Stream | Estuary | Whitianga Harbour | SBR; Filter; UV |  |  | SBR; Filter; UV |  |  |  | - | - | - | - | - | - | - | - | 100 | 4500 | 13000 | - | - | Not specified | 13000 | Continuous | cBOD5 | Annual average | 3 | Annual 90th percentile | 90th percentile | 10 | - | Rolling average | 11.2 | - | - | Every 8 days | - | - | - | - | - | - | - | - | - | - | Annual average | 1 | 90th percentile | 90th percentile | 2 | - | - | - | - | Every eight days | Annual average | 7 | - | - | - | - | Annual average | 32 | - | Weekly | - | - | - | - | - | - | Annual average | 7 | - | Every eight days | - | - | - | - | - | - | - | - | - | Median | 14 | 95th percentile | 95th percentile | 43 | - | Every 8 days | Median | 10 | 95th percentile | 95th percentile | 40 | - | Every 8 days | - | - | - | - | - | - | - | - | - | - | - | - | - | - | - | - | - | - | - | - | - | - | - | - | - | - | - | - | - | - | - | - | - | -
534 | Southland | Winton | Winton |  | Main | Yes | AUTH-20223188 | Discharge to water | To discharge treated wastewater into Winton Stream. | Southland District Council | Environment Southland | 2023-09-01 | 2028-12-08 | 2430 | GHD WWTP review | Medium |  | 1239350, 4877193 | 1239370, 4877192 | - | 486 | - | 0.29708 | 53.814 | Moderate | River/stream | River/stream (moderate dilution ratio) | Winton Stream |  |  | Oxidation pond; Aerators; Wetlands |  |  | Oxidation pond; Aerators; Wetlands | Outfall |  |  | - | - | - | - | - | - | - | - | - | 1300 | - | - | - | - | - | Daily | BOD5 | Mean | 50 | - | - | - | - | - | - | - | - | Monthly Nov-Mar; once June-Aug | Mean | 100 | - | - | - | - | - | - | - | Monthly (Nov-Mar), Once (Jun-Aug) | Mean | 30 | - | - | - | - | - | - | - | Monthly | - | - | - | - | - | - | - | - | - | Seasonal sampling—monthly from November to March and at least once between June and August annually | - | - | - | - | - | - | - | - | - | Monthly during 1 November to 31 March; at least once during 1 June to 31 August | Mean | 5 | - | - | - | - | - | - | Monthly during 1 November to 31 March; at least once during 1 June to 31 August | Mean | 10000 | - | - | - | - | Monthly (Nov-Mar), Once (Jun-Aug) | - | - | - | - | - | - | - | - | - | - | - | - | - | - | Nitrate | - | - | - | - | - | - | - | Monthly (Nov-Mar); once (Jun-Aug) | - | - | - | - | - | - | - | - | - | - | - | - | - | - | - | - | - | -
535 | Canterbury | Woodend | Woodend |  | Main | Yes | CRC168390 | Discharge to land | To use land for storing, treating and discharging human effluent. | Waimakariri District Council | Environment Canterbury | 2016-08-26 | 2040-10-28 | 2225 | GHD WWTP review | Medium |  | 1575367, 5203164 | 1575135, 5203091 | - | 445 | - | N/A | N/A | N/A | Land | Land | - | Estuary | Tutaepatu Lagoon | Aeration ponds; settlings ponds; wetlands; UV |  |  | Aeration ponds; settlings ponds; wetlands; UV | Wetlands |  | Unknown | - | - | - | - | - | - | - | - | - | - | 9180 | - | - | - | - | Not specified | - | - | - | - | - | - | - | - | - | - | - | - | - | - | - | - | - | - | - | - | - | - | - | - | - | - | - | - | - | - | - | - | - | - | - | - | - | - | - | - | - | - | - | - | - | - | - | - | - | - | - | - | - | - | - | - | - | - | - | - | - | - | - | - | - | - | - | - | - | - | - | - | - | - | - | - | - | - | - | - | - | - | - | - | - | - | - | - | - | - | - | - | - | - | - | - | - | - | - | - | - | - | - | - | - | - | - | - | - | - | - | - | -
536 | Manawatu-Whanganui | Woodville | Woodville |  | Main | No | APP-2010014267.02 |  |  | Tararua District Council | Horizons Regional Council |  | Unknown | 1657 | GHD WWTP review | Medium |  | 1842448, 5530469 |  | - | 331.4 | - | 0.18506 | 49.2483 | Low | River/stream | River/stream (low dilution ratio) |  |  |  | Oxidation ponds |  |  | Oxidation ponds
Note on X2: [Threaded comment] Your version of Excel allows you to read this threaded comment; however, any edits to it will get removed if the file is opened in a newer version of Excel. Learn more: https://go.microsoft.com/fwlink/?linkid=870924 Comment: Values in red are conservative estimates based on discharge location description in consent
Note on CP3: [Threaded comment] Your version of Excel allows you to read this threaded comment; however, any edits to it will get removed if the file is opened in a newer version of Excel. Learn more: https://go.microsoft.com/fwlink/?linkid=870924 Comment: Also annual load of 700kg/year
Note on CZ3: [Threaded comment] Your version of Excel allows you to read this threaded comment; however, any edits to it will get removed if the file is opened in a newer version of Excel. Learn more: https://go.microsoft.com/fwlink/?linkid=870924 Comment: Based on limit of 650 kg/year
Note on AW4: [Threaded comment] Your version of Excel allows you to read this threaded comment; however, any edits to it will get removed if the file is opened in a newer version of Excel. Learn more: https://go.microsoft.com/fwlink/?linkid=870924 Comment: Maximum 10m3 of leachate discharged to aerated oxidation pond from Ahipara Landfill
Note on X5: [Threaded comment] Your version of Excel allows you to read this threaded comment; however, any edits to it will get removed if the file is opened in a newer version of Excel. Learn more: https://go.microsoft.com/fwlink/?linkid=870924 Comment: NZ Reach : 1005241
Note on AW5: [Threaded comment] Your version of Excel allows you to read this threaded comment; however, any edits to it will get removed if the file is opened in a newer version of Excel. Learn more: https://go.microsoft.com/fwlink/?linkid=870924 Comment: Maximum 10m3 of leachate discharged to aerated oxidation pond from Ahipara Landfill
Note on AW6: [Threaded comment] Your version of Excel allows you to read this threaded comment; however, any edits to it will get removed if the file is opened in a newer version of Excel. Learn more: https://go.microsoft.com/fwlink/?linkid=870924 Comment: Except during rainfall events of 30 millimeters or more over three consecutive days
Note on O7: [Threaded comment] Your version of Excel allows you to read this threaded comment; however, any edits to it will get removed if the file is opened in a newer version of Excel. Learn more: https://go.microsoft.com/fwlink/?linkid=870924 Comment: Peak Christmas period
Note on EX7: [Threaded comment] Your version of Excel allows you to read this threaded comment; however, any edits to it will get removed if the file is opened in a newer version of Excel. Learn more: https://go.microsoft.com/fwlink/?linkid=870924 Comment: No discharge monitoring but requirements for TIN monitoring in receiving environment
Note on N8: [Threaded comment] Your version of Excel allows you to read this threaded comment; however, any edits to it will get removed if the file is opened in a newer version of Excel. Learn more: https://go.microsoft.com/fwlink/?linkid=870924 Comment: Consent doc says expires 2015 but all other records indicate 2025
Note on AV8: [Threaded comment] Your version of Excel allows you to read this threaded comment; however, any edits to it will get removed if the file is opened in a newer version of Excel. Learn more: https://go.microsoft.com/fwlink/?linkid=870924 Comment: Based on average weekly limit of 7500m3
Note on AW8: [Threaded comment] Your version of Excel allows you to read this threaded comment; however, any edits to it will get removed if the file is opened in a newer version of Excel. Learn more: https://go.microsoft.com/fwlink/?linkid=870924 Comment: Based on maximum weekly limit of 11000 m3
Note on AU10: [Threaded comment] Your version of Excel allows you to read this threaded comment; however, any edits to it will get removed if the file is opened in a newer version of Excel. Learn more: https://go.microsoft.com/fwlink/?linkid=870924 Comment: At peak wet weather flow
Note on AU11: [Threaded comment] Your version of Excel allows you to read this threaded comment; however, any edits to it will get removed if the file is opened in a newer version of Excel. Learn more: https://go.microsoft.com/fwlink/?linkid=870924 Comment: At peak wet weather flow
Note on AU12: [Threaded comment] Your version of Excel allows you to read this threaded comment; however, any edits to it will get removed if the file is opened in a newer version of Excel. Learn more: https://go.microsoft.com/fwlink/?linkid=870924 Comment: At peak wet weather flow
Note on AU13: [Threaded comment] Your version of Excel allows you to read this threaded comment; however, any edits to it will get removed if the file is opened in a newer version of Excel. Learn more: https://go.microsoft.com/fwlink/?linkid=870924 Comment: At peak wet weather flow
Note on EE14: [Threaded comment] Your version of Excel allows you to read this threaded comment; however, any edits to it will get removed if the file is opened in a newer version of Excel. Learn more: https://go.microsoft.com/fwlink/?linkid=870924 Comment: Two consecutive samples
Note on CH16: [Threaded comment] Your version of Excel allows you to read this threaded comment; however, any edits to it will get removed if the file is opened in a newer version of Excel. Learn more: https://go.microsoft.com/fwlink/?linkid=870924 Comment: Groundwater monitoring
Note on DB16: [Threaded comment] Your version of Excel allows you to read this threaded comment; however, any edits to it will get removed if the file is opened in a newer version of Excel. Learn more: https://go.microsoft.com/fwlink/?linkid=870924 Comment: Groundwater monitoring
Note on DR16: [Threaded comment] Your version of Excel allows you to read this threaded comment; however, any edits to it will get removed if the file is opened in a newer version of Excel. Learn more: https://go.microsoft.com/fwlink/?linkid=870924 Comment: Groundwater monitoring
Note on EF16: [Threaded comment] Your version of Excel allows you to read this threaded comment; however, any edits to it will get removed if the file is opened in a newer version of Excel. Learn more: https://go.microsoft.com/fwlink/?linkid=870924 Comment: Groundwater monitoring
Note on EO16: [Threaded comment] Your version of Excel allows you to read this threaded comment; however, any edits to it will get removed if the file is opened in a newer version of Excel. Learn more: https://go.microsoft.com/fwlink/?linkid=870924 Comment: Groundwater monitoring for nitrate
Note on CR17: [Threaded comment] Your version of Excel allows you to read this threaded comment; however, any edits to it will get removed if the file is opened in a newer version of Excel. Learn more: https://go.microsoft.com/fwlink/?linkid=870924 Comment: No discharge monitoring but there is soil monitoring
Note on EX17: [Threaded comment] Your version of Excel allows you to read this threaded comment; however, any edits to it will get removed if the file is opened in a newer version of Excel. Learn more: https://go.microsoft.com/fwlink/?linkid=870924 Comment: DIN sampling in receiving environment
Note on BI23: [Threaded comment] Your version of Excel allows you to read this threaded comment; however, any edits to it will get removed if the file is opened in a newer version of Excel. Learn more: https://go.microsoft.com/fwlink/?linkid=870924 Comment: There are also receiving environment limits
Note on CD23: [Threaded comment] Your version of Excel allows you to read this threaded comment; however, any edits to it will get removed if the file is opened in a newer version of Excel. Learn more: https://go.microsoft.com/fwlink/?linkid=870924 Comment: There is also a receiving environment limit
Note on BK24: [Threaded comment] Your version of Excel allows you to read this threaded comment; however, any edits to it will get removed if the file is opened in a newer version of Excel. Learn more: https://go.microsoft.com/fwlink/?linkid=870924 Comment: Note in consent which specifies loads are based on an average annual flow of 32,000 m3/day
Note on BL24: [Threaded comment] Your version of Excel allows you to read this threaded comment; however, any edits to it will get removed if the file is opened in a newer version of Excel. Learn more: https://go.microsoft.com/fwlink/?linkid=870924 Comment: Note in consent which specifies loads are based on an average annual flow of 32,000 m3/day
Note on CF24: [Threaded comment] Your version of Excel allows you to read this threaded comment; however, any edits to it will get removed if the file is opened in a newer version of Excel. Learn more: https://go.microsoft.com/fwlink/?linkid=870924 Comment: Note in consent that loads are based on average annual flow of 32000 m3/day
Note on EL25: [Threaded comment] Your version of Excel allows you to read this threaded comment; however, any edits to it will get removed if the file is opened in a newer version of Excel. Learn more: https://go.microsoft.com/fwlink/?linkid=870924 Comment: NNN limit for receiving environment
Note on CD26: [Threaded comment] Your version of Excel allows you to read this threaded comment; however, any edits to it will get removed if the file is opened in a newer version of Excel. Learn more: https://go.microsoft.com/fwlink/?linkid=870924 Comment: No discharge limits but there are receiving environment limits
Note on EO26: [Threaded comment] Your version of Excel allows you to read this threaded comment; however, any edits to it will get removed if the file is opened in a newer version of Excel. Learn more: https://go.microsoft.com/fwlink/?linkid=870924 Comment: Receiving water sampling for nitrate
Note on EO27: [Threaded comment] Your version of Excel allows you to read this threaded comment; however, any edits to it will get removed if the file is opened in a newer version of Excel. Learn more: https://go.microsoft.com/fwlink/?linkid=870924 Comment: Also weekly sampling for TOxN
Note on EO28: [Threaded comment] Your version of Excel allows you to read this threaded comment; however, any edits to it will get removed if the file is opened in a newer version of Excel. Learn more: https://go.microsoft.com/fwlink/?linkid=870924 Comment: Also weekly sampling for TOxN
Note on CP29: [Threaded comment] Your version of Excel allows you to read this threaded comment; however, any edits to it will get removed if the file is opened in a newer version of Excel. Learn more: https://go.microsoft.com/fwlink/?linkid=870924 Comment: Also 90th percentile limit of 600 (out of nine samples Apr-July; out of 17 samples Aug-Mar)
Note on DR29: [Threaded comment] Your version of Excel allows you to read this threaded comment; however, any edits to it will get removed if the file is opened in a newer version of Excel. Learn more: https://go.microsoft.com/fwlink/?linkid=870924 Comment: Groundwater monitoring
Note on EO29: [Threaded comment] Your version of Excel allows you to read this threaded comment; however, any edits to it will get removed if the file is opened in a newer version of Excel. Learn more: https://go.microsoft.com/fwlink/?linkid=870924 Comment: Groundwater monitoring for TOxN
Note on H30: [Threaded comment] Your version of Excel allows you to read this threaded comment; however, any edits to it will get removed if the file is opened in a newer version of Excel. Learn more: https://go.microsoft.com/fwlink/?linkid=870924 Comment: Consent interchanges between RM171255 and RM171266
Note on AP30: [Threaded comment] Your version of Excel allows you to read this threaded comment; however, any edits to it will get removed if the file is opened in a newer version of Excel. Learn more: https://go.microsoft.com/fwlink/?linkid=870924 Comment: Based on maximum weekly limit of 35 mm
Note on BX30: [Threaded comment] Your version of Excel allows you to read this threaded comment; however, any edits to it will get removed if the file is opened in a newer version of Excel. Learn more: https://go.microsoft.com/fwlink/?linkid=870924 Comment: Groundwater monitoring
Note on CH30: [Threaded comment] Your version of Excel allows you to read this threaded comment; however, any edits to it will get removed if the file is opened in a newer version of Excel. Learn more: https://go.microsoft.com/fwlink/?linkid=870924 Comment: Groundwater monitoring
Note on DR30: [Threaded comment] Your version of Excel allows you to read this threaded comment; however, any edits to it will get removed if the file is opened in a newer version of Excel. Learn more: https://go.microsoft.com/fwlink/?linkid=870924 Comment: Groundwater monitoring
Note on EF30: [Threaded comment] Your version of Excel allows you to read this threaded comment; however, any edits to it will get removed if the file is opened in a newer version of Excel. Learn more: https://go.microsoft.com/fwlink/?linkid=870924 Comment: Groundwater monitoring
Note on EO30: [Threaded comment] Your version of Excel allows you to read this threaded comment; however, any edits to it will get removed if the file is opened in a newer version of Excel. Learn more: https://go.microsoft.com/fwlink/?linkid=870924 Comment: Groundwater monitoring
Note on AS32: [Threaded comment] Your version of Excel allows you to read this threaded comment; however, any edits to it will get removed if the file is opened in a newer version of Excel. Learn more: https://go.microsoft.com/fwlink/?linkid=870924 Comment: Derived from 30L/m2/day
Note on AW33: [Threaded comment] Your version of Excel allows you to read this threaded comment; however, any edits to it will get removed if the file is opened in a newer version of Excel. Learn more: https://go.microsoft.com/fwlink/?linkid=870924 Comment: Combined limit for discharge to land or water
Note on CD33: [Threaded comment] Your version of Excel allows you to read this threaded comment; however, any edits to it will get removed if the file is opened in a newer version of Excel. Learn more: https://go.microsoft.com/fwlink/?linkid=870924 Comment: There are also receiving environment limits
Note on DG33: [Threaded comment] Your version of Excel allows you to read this threaded comment; however, any edits to it will get removed if the file is opened in a newer version of Excel. Learn more: https://go.microsoft.com/fwlink/?linkid=870924 Comment: No discharge limits but there are receiving environment limits
Note on EL33: [Threaded comment] Your version of Excel allows you to read this threaded comment; however, any edits to it will get removed if the file is opened in a newer version of Excel. Learn more: https://go.microsoft.com/fwlink/?linkid=870924 Comment: Receiving environment limits for NNN
Note on AW34: [Threaded comment] Your version of Excel allows you to read this threaded comment; however, any edits to it will get removed if the file is opened in a newer version of Excel. Learn more: https://go.microsoft.com/fwlink/?linkid=870924 Comment: Combined limit for discharge to land or water
Note on CD34: [Threaded comment] Your version of Excel allows you to read this threaded comment; however, any edits to it will get removed if the file is opened in a newer version of Excel. Learn more: https://go.microsoft.com/fwlink/?linkid=870924 Comment: There are also receiving environment limits
Note on DG34: [Threaded comment] Your version of Excel allows you to read this threaded comment; however, any edits to it will get removed if the file is opened in a newer version of Excel. Learn more: https://go.microsoft.com/fwlink/?linkid=870924 Comment: No discharge limits but there are receiving environment limits
Note on EL34: [Threaded comment] Your version of Excel allows you to read this threaded comment; however, any edits to it will get removed if the file is opened in a newer version of Excel. Learn more: https://go.microsoft.com/fwlink/?linkid=870924 Comment: Receiving environment limits for NNN
Note on CQ35: [Threaded comment] Your version of Excel allows you to read this threaded comment; however, any edits to it will get removed if the file is opened in a newer version of Excel. Learn more: https://go.microsoft.com/fwlink/?linkid=870924 Comment: Also monthly limit of 50 kg/ha
Note on EO35: [Threaded comment] Your version of Excel allows you to read this threaded comment; however, any edits to it will get removed if the file is opened in a newer version of Excel. Learn more: https://go.microsoft.com/fwlink/?linkid=870924 Comment: Groundwater sampling for nitrate
Note on DX37: [Threaded comment] Your version of Excel allows you to read this threaded comment; however, any edits to it will get removed if the file is opened in a newer version of Excel. Learn more: https://go.microsoft.com/fwlink/?linkid=870924 Comment: No discharge limits but there are receiving environment limits
Note on AW38: [Threaded comment] Your version of Excel allows you to read this threaded comment; however, any edits to it will get removed if the file is opened in a newer version of Excel. Learn more: https://go.microsoft.com/fwlink/?linkid=870924 Comment: Applies to discharge to water
Note on CZ42: [Threaded comment] Your version of Excel allows you to read this threaded comment; however, any edits to it will get removed if the file is opened in a newer version of Excel. Learn more: https://go.microsoft.com/fwlink/?linkid=870924 Comment: Also 90th percentile total load of 30kg/day
Note on AL47: [Threaded comment] Your version of Excel allows you to read this threaded comment; however, any edits to it will get removed if the file is opened in a newer version of Excel. Learn more: https://go.microsoft.com/fwlink/?linkid=870924 Comment: 12ha + 1.8 reserve
Note on DK47: [Threaded comment] Your version of Excel allows you to read this threaded comment; however, any edits to it will get removed if the file is opened in a newer version of Excel. Learn more: https://go.microsoft.com/fwlink/?linkid=870924 Comment: No discharge monitoring but there is groundwater monitoring
Note on EX47: [Threaded comment] Your version of Excel allows you to read this threaded comment; however, any edits to it will get removed if the file is opened in a newer version of Excel. Learn more: https://go.microsoft.com/fwlink/?linkid=870924 Comment: Receiving environment monitoring for DIN
Note on AW52: [Threaded comment] Your version of Excel allows you to read this threaded comment; however, any edits to it will get removed if the file is opened in a newer version of Excel. Learn more: https://go.microsoft.com/fwlink/?linkid=870924 Comment: No discharge to take place when Mangatere Stream flow is less than half median except for specified conditions
Note on CD52: [Threaded comment] Your version of Excel allows you to read this threaded comment; however, any edits to it will get removed if the file is opened in a newer version of Excel. Learn more: https://go.microsoft.com/fwlink/?linkid=870924 Comment: Also subject to receiving environment limits
Note on AW53: [Threaded comment] Your version of Excel allows you to read this threaded comment; however, any edits to it will get removed if the file is opened in a newer version of Excel. Learn more: https://go.microsoft.com/fwlink/?linkid=870924 Comment: No discharge to take place when Mangatere Stream flow is less than half median except for specified conditions
Note on CD53: [Threaded comment] Your version of Excel allows you to read this threaded comment; however, any edits to it will get removed if the file is opened in a newer version of Excel. Learn more: https://go.microsoft.com/fwlink/?linkid=870924 Comment: Also subject to receiving environment limits
Note on AW54: [Threaded comment] Your version of Excel allows you to read this threaded comment; however, any edits to it will get removed if the file is opened in a newer version of Excel. Learn more: https://go.microsoft.com/fwlink/?linkid=870924 Comment: No discharge to take place when Mangatere Stream flow is less than half median except for specified conditions
Note on CD54: [Threaded comment] Your version of Excel allows you to read this threaded comment; however, any edits to it will get removed if the file is opened in a newer version of Excel. Learn more: https://go.microsoft.com/fwlink/?linkid=870924 Comment: Also subject to receiving environment limits
Note on BE55: [Threaded comment] Your version of Excel allows you to read this threaded comment; however, any edits to it will get removed if the file is opened in a newer version of Excel. Learn more: https://go.microsoft.com/fwlink/?linkid=870924 Comment: “to be confirmed” under condition 10
Note on BP55: [Threaded comment] Your version of Excel allows you to read this threaded comment; however, any edits to it will get removed if the file is opened in a newer version of Excel. Learn more: https://go.microsoft.com/fwlink/?linkid=870924 Comment: “to be confirmed” under condition 10
Note on BZ55: [Threaded comment] Your version of Excel allows you to read this threaded comment; however, any edits to it will get removed if the file is opened in a newer version of Excel. Learn more: https://go.microsoft.com/fwlink/?linkid=870924 Comment: “to be confirmed” under condition 10
Note on DD55: [Threaded comment] Your version of Excel allows you to read this threaded comment; however, any edits to it will get removed if the file is opened in a newer version of Excel. Learn more: https://go.microsoft.com/fwlink/?linkid=870924 Comment: “to be confirmed” under condition 10
Note on BE56: [Threaded comment] Your version of Excel allows you to read this threaded comment; however, any edits to it will get removed if the file is opened in a newer version of Excel. Learn more: https://go.microsoft.com/fwlink/?linkid=870924 Comment: “to be confirmed” under condition 10
Note on BP56: [Threaded comment] Your version of Excel allows you to read this threaded comment; however, any edits to it will get removed if the file is opened in a newer version of Excel. Learn more: https://go.microsoft.com/fwlink/?linkid=870924 Comment: “to be confirmed” under condition 10
Note on BZ56: [Threaded comment] Your version of Excel allows you to read this threaded comment; however, any edits to it will get removed if the file is opened in a newer version of Excel. Learn more: https://go.microsoft.com/fwlink/?linkid=870924 Comment: “to be confirmed” under condition 10
Note on DD56: [Threaded comment] Your version of Excel allows you to read this threaded comment; however, any edits to it will get removed if the file is opened in a newer version of Excel. Learn more: https://go.microsoft.com/fwlink/?linkid=870924 Comment: “to be confirmed” under condition 10
Note on AW57: [Threaded comment] Your version of Excel allows you to read this threaded comment; however, any edits to it will get removed if the file is opened in a newer version of Excel. Learn more: https://go.microsoft.com/fwlink/?linkid=870924 Comment: No discharge to occur when Managatere Stream flow below half median
Note on DM57: [Threaded comment] Your version of Excel allows you to read this threaded comment; however, any edits to it will get removed if the file is opened in a newer version of Excel. Learn more: https://go.microsoft.com/fwlink/?linkid=870924 Comment: Applies for discharges up to 5000 m3/day; limit of 10,000 for discharges of greater than 5000m3/day
Note on DP57: [Threaded comment] Your version of Excel allows you to read this threaded comment; however, any edits to it will get removed if the file is opened in a newer version of Excel. Learn more: https://go.microsoft.com/fwlink/?linkid=870924 Comment: Not applicable for discharges exceeding 10,000 m3/day
Note on CH58: [Threaded comment] Your version of Excel allows you to read this threaded comment; however, any edits to it will get removed if the file is opened in a newer version of Excel. Learn more: https://go.microsoft.com/fwlink/?linkid=870924 Comment: No discharge monitoring but there is receiving environment monitoring
Note on EO58: [Threaded comment] Your version of Excel allows you to read this threaded comment; however, any edits to it will get removed if the file is opened in a newer version of Excel. Learn more: https://go.microsoft.com/fwlink/?linkid=870924 Comment: Receiving environment monitoring
Note on CH59: [Threaded comment] Your version of Excel allows you to read this threaded comment; however, any edits to it will get removed if the file is opened in a newer version of Excel. Learn more: https://go.microsoft.com/fwlink/?linkid=870924 Comment: No discharge monitoring but there is receiving environment monitoring
Note on EO59: [Threaded comment] Your version of Excel allows you to read this threaded comment; however, any edits to it will get removed if the file is opened in a newer version of Excel. Learn more: https://go.microsoft.com/fwlink/?linkid=870924 Comment: Receiving environment monitoring
Note on AN61: [Threaded comment] Your version of Excel allows you to read this threaded comment; however, any edits to it will get removed if the file is opened in a newer version of Excel. Learn more: https://go.microsoft.com/fwlink/?linkid=870924 Comment: Combined limit for discharge to land and water
Note on AN62: [Threaded comment] Your version of Excel allows you to read this threaded comment; however, any edits to it will get removed if the file is opened in a newer version of Excel. Learn more: https://go.microsoft.com/fwlink/?linkid=870924 Comment: Combined limit for discharge to land and water
Note on AU64: [Threaded comment] Your version of Excel allows you to read this threaded comment; however, any edits to it will get removed if the file is opened in a newer version of Excel. Learn more: https://go.microsoft.com/fwlink/?linkid=870924 Comment: Maximum wet weather discharge
Note on DX64: [Threaded comment] Your version of Excel allows you to read this threaded comment; however, any edits to it will get removed if the file is opened in a newer version of Excel. Learn more: https://go.microsoft.com/fwlink/?linkid=870924 Comment: No discharge limits but there are receiving environment limits
Note on AV66: [Threaded comment] Your version of Excel allows you to read this threaded comment; however, any edits to it will get removed if the file is opened in a newer version of Excel. Learn more: https://go.microsoft.com/fwlink/?linkid=870924 Comment: Average daily limit of 240m3/day for spray irrigation
Note on AW66: [Threaded comment] Your version of Excel allows you to read this threaded comment; however, any edits to it will get removed if the file is opened in a newer version of Excel. Learn more: https://go.microsoft.com/fwlink/?linkid=870924 Comment: Maximum volume discharged onto overland flow area 800m3/day, except for up to ten days per year when the volume of wastewater discharged may be up to but not exceeding 1200m3/day
Note on DT67: [Threaded comment] Your version of Excel allows you to read this threaded comment; however, any edits to it will get removed if the file is opened in a newer version of Excel. Learn more: https://go.microsoft.com/fwlink/?linkid=870924 Comment: There are also receiving environment limits
Note on DX67: [Threaded comment] Your version of Excel allows you to read this threaded comment; however, any edits to it will get removed if the file is opened in a newer version of Excel. Learn more: https://go.microsoft.com/fwlink/?linkid=870924 Comment: Two consecutive samples
Note on FG67: [Threaded comment] Your version of Excel allows you to read this threaded comment; however, any edits to it will get removed if the file is opened in a newer version of Excel. Learn more: https://go.microsoft.com/fwlink/?linkid=870924 Comment: Also receiving environment monitoring for nitrogen oxides
Note on X76: [Threaded comment] Your version of Excel allows you to read this threaded comment; however, any edits to it will get removed if the file is opened in a newer version of Excel. Learn more: https://go.microsoft.com/fwlink/?linkid=870924 Comment: NZ Reach: 10000596
Note on AW76: [Threaded comment] Your version of Excel allows you to read this threaded comment; however, any edits to it will get removed if the file is opened in a newer version of Excel. Learn more: https://go.microsoft.com/fwlink/?linkid=870924 Comment: Includes treated effluent and stormwater run-off
Note on CD76: [Threaded comment] Your version of Excel allows you to read this threaded comment; however, any edits to it will get removed if the file is opened in a newer version of Excel. Learn more: https://go.microsoft.com/fwlink/?linkid=870924 Comment: No discharge limits but there is receiving environment limits
Note on CH76: [Threaded comment] Your version of Excel allows you to read this threaded comment; however, any edits to it will get removed if the file is opened in a newer version of Excel. Learn more: https://go.microsoft.com/fwlink/?linkid=870924 Comment: No discharge monitoring but there is receiving environment monitoring
Note on X78: [Threaded comment] Your version of Excel allows you to read this threaded comment; however, any edits to it will get removed if the file is opened in a newer version of Excel. Learn more: https://go.microsoft.com/fwlink/?linkid=870924 Comment: NZ Reach: 3000952
Note on BZ79: [Threaded comment] Your version of Excel allows you to read this threaded comment; however, any edits to it will get removed if the file is opened in a newer version of Excel. Learn more: https://go.microsoft.com/fwlink/?linkid=870924 Comment: Applies only between 15 September and 15 June. Increases to 35 between June and September
Note on CJ79: [Threaded comment] Your version of Excel allows you to read this threaded comment; however, any edits to it will get removed if the file is opened in a newer version of Excel. Learn more: https://go.microsoft.com/fwlink/?linkid=870924 Comment: Applicable 15 September and 15 June. Limit of 38 between 15 June and 15 September
Note on DK79: [Threaded comment] Your version of Excel allows you to read this threaded comment; however, any edits to it will get removed if the file is opened in a newer version of Excel. Learn more: https://go.microsoft.com/fwlink/?linkid=870924 Comment: No discharge monitoring but there is receiving environment monitoring
Note on EX79: [Threaded comment] Your version of Excel allows you to read this threaded comment; however, any edits to it will get removed if the file is opened in a newer version of Excel. Learn more: https://go.microsoft.com/fwlink/?linkid=870924 Comment: Receiving environment monitoring for TIN
Note on CP80: [Threaded comment] Your version of Excel allows you to read this threaded comment; however, any edits to it will get removed if the file is opened in a newer version of Excel. Learn more: https://go.microsoft.com/fwlink/?linkid=870924 Comment: Trigger limit for nitrogen removal processes to be installed
Note on DK80: [Threaded comment] Your version of Excel allows you to read this threaded comment; however, any edits to it will get removed if the file is opened in a newer version of Excel. Learn more: https://go.microsoft.com/fwlink/?linkid=870924 Comment: No discharge monitoring but there is receiving environment monitoring
Note on EX80: [Threaded comment] Your version of Excel allows you to read this threaded comment; however, any edits to it will get removed if the file is opened in a newer version of Excel. Learn more: https://go.microsoft.com/fwlink/?linkid=870924 Comment: Receiving environment monitoring for TIN
Note on CD81: [Threaded comment] Your version of Excel allows you to read this threaded comment; however, any edits to it will get removed if the file is opened in a newer version of Excel. Learn more: https://go.microsoft.com/fwlink/?linkid=870924 Comment: No discharge limits but there is receiving environment limits
Note on BI82: [Threaded comment] Your version of Excel allows you to read this threaded comment; however, any edits to it will get removed if the file is opened in a newer version of Excel. Learn more: https://go.microsoft.com/fwlink/?linkid=870924 Comment: No discharge limits but there are receiving environment limits
Note on CD82: [Threaded comment] Your version of Excel allows you to read this threaded comment; however, any edits to it will get removed if the file is opened in a newer version of Excel. Learn more: https://go.microsoft.com/fwlink/?linkid=870924 Comment: No discharge limits but there is receiving environment limits
Note on CH82: [Threaded comment] Your version of Excel allows you to read this threaded comment; however, any edits to it will get removed if the file is opened in a newer version of Excel. Learn more: https://go.microsoft.com/fwlink/?linkid=870924 Comment: No discharge monitoring but there is receiving environment monitoring
Note on AV83: [Threaded comment] Your version of Excel allows you to read this threaded comment; however, any edits to it will get removed if the file is opened in a newer version of Excel. Learn more: https://go.microsoft.com/fwlink/?linkid=870924 Comment: Combined limit for discharge to water and land
Note on AW83: [Threaded comment] Your version of Excel allows you to read this threaded comment; however, any edits to it will get removed if the file is opened in a newer version of Excel. Learn more: https://go.microsoft.com/fwlink/?linkid=870924 Comment: Combined limit for discharge to water and land
Note on CD83: [Threaded comment] Your version of Excel allows you to read this threaded comment; however, any edits to it will get removed if the file is opened in a newer version of Excel. Learn more: https://go.microsoft.com/fwlink/?linkid=870924 Comment: No discharge limits but there is receiving environment limits
Note on AV84: [Threaded comment] Your version of Excel allows you to read this threaded comment; however, any edits to it will get removed if the file is opened in a newer version of Excel. Learn more: https://go.microsoft.com/fwlink/?linkid=870924 Comment: Combined limit for discharge to water and land
Note on AW84: [Threaded comment] Your version of Excel allows you to read this threaded comment; however, any edits to it will get removed if the file is opened in a newer version of Excel. Learn more: https://go.microsoft.com/fwlink/?linkid=870924 Comment: Combined limit for discharge to water and land
Note on CD84: [Threaded comment] Your version of Excel allows you to read this threaded comment; however, any edits to it will get removed if the file is opened in a newer version of Excel. Learn more: https://go.microsoft.com/fwlink/?linkid=870924 Comment: No discharge limits but there is receiving environment limits
Note on DT91: [Threaded comment] Your version of Excel allows you to read this threaded comment; however, any edits to it will get removed if the file is opened in a newer version of Excel. Learn more: https://go.microsoft.com/fwlink/?linkid=870924 Comment: No discharge limits but there are receiving environment limits
Note on DX91: [Threaded comment] Your version of Excel allows you to read this threaded comment; however, any edits to it will get removed if the file is opened in a newer version of Excel. Learn more: https://go.microsoft.com/fwlink/?linkid=870924 Comment: No discharge limits but there are receiving environment limits
Note on CF92: [Threaded comment] Your version of Excel allows you to read this threaded comment; however, any edits to it will get removed if the file is opened in a newer version of Excel. Learn more: https://go.microsoft.com/fwlink/?linkid=870924 Comment: based on the maximum treated wastewater concentration limits multiplied by the 75%ile wastewater flow rate (52,070m3/day) over 12 months in 1998 (a dry year).
Note on DY92: [Threaded comment] Your version of Excel allows you to read this threaded comment; however, any edits to it will get removed if the file is opened in a newer version of Excel. Learn more: https://go.microsoft.com/fwlink/?linkid=870924 Comment: No discharge monitoring but there is receiving environment monitoring
Note on EF92: [Threaded comment] Your version of Excel allows you to read this threaded comment; however, any edits to it will get removed if the file is opened in a newer version of Excel. Learn more: https://go.microsoft.com/fwlink/?linkid=870924 Comment: No discharge monitoring but there is receiving environment monitoring
Note on BH95: [Threaded comment] Your version of Excel allows you to read this threaded comment; however, any edits to it will get removed if the file is opened in a newer version of Excel. Learn more: https://go.microsoft.com/fwlink/?linkid=870924 Comment: Also 85th percentile limit of 25
Note on BS95: [Threaded comment] Your version of Excel allows you to read this threaded comment; however, any edits to it will get removed if the file is opened in a newer version of Excel. Learn more: https://go.microsoft.com/fwlink/?linkid=870924 Comment: Also 85th percentile limit of 55
Note on CM95: [Threaded comment] Your version of Excel allows you to read this threaded comment; however, any edits to it will get removed if the file is opened in a newer version of Excel. Learn more: https://go.microsoft.com/fwlink/?linkid=870924 Comment: Also 85th percentile limit of 23
Note on ED95: [Threaded comment] Your version of Excel allows you to read this threaded comment; however, any edits to it will get removed if the file is opened in a newer version of Excel. Learn more: https://go.microsoft.com/fwlink/?linkid=870924 Comment: Also 85th percentile limit of 1500
Note on BH97: [Threaded comment] Your version of Excel allows you to read this threaded comment; however, any edits to it will get removed if the file is opened in a newer version of Excel. Learn more: https://go.microsoft.com/fwlink/?linkid=870924 Comment: Also 85th percentile limit of 25
Note on BS97: [Threaded comment] Your version of Excel allows you to read this threaded comment; however, any edits to it will get removed if the file is opened in a newer version of Excel. Learn more: https://go.microsoft.com/fwlink/?linkid=870924 Comment: Also 85th percentile limit of 55
Note on CM97: [Threaded comment] Your version of Excel allows you to read this threaded comment; however, any edits to it will get removed if the file is opened in a newer version of Excel. Learn more: https://go.microsoft.com/fwlink/?linkid=870924 Comment: Also 85th percentile limit of 23
Note on ED97: [Threaded comment] Your version of Excel allows you to read this threaded comment; however, any edits to it will get removed if the file is opened in a newer version of Excel. Learn more: https://go.microsoft.com/fwlink/?linkid=870924 Comment: Also 85th percentile limit of 1500
Note on CD100: [Threaded comment] Your version of Excel allows you to read this threaded comment; however, any edits to it will get removed if the file is opened in a newer version of Excel. Learn more: https://go.microsoft.com/fwlink/?linkid=870924 Comment: Also subject to receiving environment trigger values
Note on BM101: [Threaded comment] Your version of Excel allows you to read this threaded comment; however, any edits to it will get removed if the file is opened in a newer version of Excel. Learn more: https://go.microsoft.com/fwlink/?linkid=870924 Comment: No discharge limit but there is an influent limit
Note on AP103: [Threaded comment] Your version of Excel allows you to read this threaded comment; however, any edits to it will get removed if the file is opened in a newer version of Excel. Learn more: https://go.microsoft.com/fwlink/?linkid=870924 Comment: Applies to spray irrigation only
Note on CD103: [Threaded comment] Your version of Excel allows you to read this threaded comment; however, any edits to it will get removed if the file is opened in a newer version of Excel. Learn more: https://go.microsoft.com/fwlink/?linkid=870924 Comment: No effluent discharge limits but there are extracted groundwater limits
Note on ED103: [Threaded comment] Your version of Excel allows you to read this threaded comment; however, any edits to it will get removed if the file is opened in a newer version of Excel. Learn more: https://go.microsoft.com/fwlink/?linkid=870924 Comment: No discharge limits but there are extracted groundwater limits
Note on AP105: [Threaded comment] Your version of Excel allows you to read this threaded comment; however, any edits to it will get removed if the file is opened in a newer version of Excel. Learn more: https://go.microsoft.com/fwlink/?linkid=870924 Comment: Shall not exceed a depth of 0.3 m in dry weather and 0.4 m in wet weather
Note on BM105: [Threaded comment] Your version of Excel allows you to read this threaded comment; however, any edits to it will get removed if the file is opened in a newer version of Excel. Learn more: https://go.microsoft.com/fwlink/?linkid=870924 Comment: Applies only for infiltration basins; based on limit of 30kg/ha/day
Note on EO105: [Threaded comment] Your version of Excel allows you to read this threaded comment; however, any edits to it will get removed if the file is opened in a newer version of Excel. Learn more: https://go.microsoft.com/fwlink/?linkid=870924 Comment: Groundwater monitoring for nitrate
Note on AQ108: [Threaded comment] Your version of Excel allows you to read this threaded comment; however, any edits to it will get removed if the file is opened in a newer version of Excel. Learn more: https://go.microsoft.com/fwlink/?linkid=870924 Comment: As determined by soil moisture levels
Note on CJ108: [Threaded comment] Your version of Excel allows you to read this threaded comment; however, any edits to it will get removed if the file is opened in a newer version of Excel. Learn more: https://go.microsoft.com/fwlink/?linkid=870924 Comment: Based on annual nutrient budget
Note on BN109: [Threaded comment] Your version of Excel allows you to read this threaded comment; however, any edits to it will get removed if the file is opened in a newer version of Excel. Learn more: https://go.microsoft.com/fwlink/?linkid=870924 Comment: Groundwater monitoring for cBOD5
Note on CH109: [Threaded comment] Your version of Excel allows you to read this threaded comment; however, any edits to it will get removed if the file is opened in a newer version of Excel. Learn more: https://go.microsoft.com/fwlink/?linkid=870924 Comment: Groundwater monitoring
Note on DK109: [Threaded comment] Your version of Excel allows you to read this threaded comment; however, any edits to it will get removed if the file is opened in a newer version of Excel. Learn more: https://go.microsoft.com/fwlink/?linkid=870924 Comment: Groundwater monitoring
Note on DR109: [Threaded comment] Your version of Excel allows you to read this threaded comment; however, any edits to it will get removed if the file is opened in a newer version of Excel. Learn more: https://go.microsoft.com/fwlink/?linkid=870924 Comment: Groundwater monitoring
Note on EO109: [Threaded comment] Your version of Excel allows you to read this threaded comment; however, any edits to it will get removed if the file is opened in a newer version of Excel. Learn more: https://go.microsoft.com/fwlink/?linkid=870924 Comment: Groundwater monitoring for nitrate
Note on EX109: [Threaded comment] Your version of Excel allows you to read this threaded comment; however, any edits to it will get removed if the file is opened in a newer version of Excel. Learn more: https://go.microsoft.com/fwlink/?linkid=870924 Comment: Groundwater monitoring for SIN
Note on FJ109: [Threaded comment] Your version of Excel allows you to read this threaded comment; however, any edits to it will get removed if the file is opened in a newer version of Excel. Learn more: https://go.microsoft.com/fwlink/?linkid=870924 Comment: Groundwater monitoring for dissolved aluminium if pH is less than 5
Note on BZ110: [Threaded comment] Your version of Excel allows you to read this threaded comment; however, any edits to it will get removed if the file is opened in a newer version of Excel. Learn more: https://go.microsoft.com/fwlink/?linkid=870924 Comment: No discharge limits but there are receiving environment limits
Note on CD110: [Threaded comment] Your version of Excel allows you to read this threaded comment; however, any edits to it will get removed if the file is opened in a newer version of Excel. Learn more: https://go.microsoft.com/fwlink/?linkid=870924 Comment: No discharge limits but there are receiving environment limits
Note on BZ111: [Threaded comment] Your version of Excel allows you to read this threaded comment; however, any edits to it will get removed if the file is opened in a newer version of Excel. Learn more: https://go.microsoft.com/fwlink/?linkid=870924 Comment: No discharge limits but there are receiving environment limits
Note on CD111: [Threaded comment] Your version of Excel allows you to read this threaded comment; however, any edits to it will get removed if the file is opened in a newer version of Excel. Learn more: https://go.microsoft.com/fwlink/?linkid=870924 Comment: No discharge limits but there are receiving environment limits
Note on BZ112: [Threaded comment] Your version of Excel allows you to read this threaded comment; however, any edits to it will get removed if the file is opened in a newer version of Excel. Learn more: https://go.microsoft.com/fwlink/?linkid=870924 Comment: No discharge limits but there are receiving environment limits
Note on CD112: [Threaded comment] Your version of Excel allows you to read this threaded comment; however, any edits to it will get removed if the file is opened in a newer version of Excel. Learn more: https://go.microsoft.com/fwlink/?linkid=870924 Comment: No discharge limits but there are receiving environment limits
Note on AQ113: [Threaded comment] Your version of Excel allows you to read this threaded comment; however, any edits to it will get removed if the file is opened in a newer version of Excel. Learn more: https://go.microsoft.com/fwlink/?linkid=870924 Comment: As determined by hydraulic assessment
Note on AW117: [Threaded comment] Your version of Excel allows you to read this threaded comment; however, any edits to it will get removed if the file is opened in a newer version of Excel. Learn more: https://go.microsoft.com/fwlink/?linkid=870924 Comment: Based on weekly limit of 7700
Note on AW119: [Threaded comment] Your version of Excel allows you to read this threaded comment; however, any edits to it will get removed if the file is opened in a newer version of Excel. Learn more: https://go.microsoft.com/fwlink/?linkid=870924 Comment: No discharge quantity limits but there is an inflow limit of 33000 m3/day
Note on AL121: [Threaded comment] Your version of Excel allows you to read this threaded comment; however, any edits to it will get removed if the file is opened in a newer version of Excel. Learn more: https://go.microsoft.com/fwlink/?linkid=870924 Comment: Two 150m2 soakage beds, but only one used at a time
Note on CD125: [Threaded comment] Your version of Excel allows you to read this threaded comment; however, any edits to it will get removed if the file is opened in a newer version of Excel. Learn more: https://go.microsoft.com/fwlink/?linkid=870924 Comment: No discharge limits but there are receiving environment limits
Note on EO125: [Threaded comment] Your version of Excel allows you to read this threaded comment; however, any edits to it will get removed if the file is opened in a newer version of Excel. Learn more: https://go.microsoft.com/fwlink/?linkid=870924 Comment: Receiving environment monitoring for nitrate
Note on AU127: [Threaded comment] Your version of Excel allows you to read this threaded comment; however, any edits to it will get removed if the file is opened in a newer version of Excel. Learn more: https://go.microsoft.com/fwlink/?linkid=870924 Comment: The discharge shall only occur during periods when the land disposal areas are saturated and when the flow in Boundary Creek at the point of discharge is greater than 11.5 litres per second.
Note on AW127: [Threaded comment] Your version of Excel allows you to read this threaded comment; however, any edits to it will get removed if the file is opened in a newer version of Excel. Learn more: https://go.microsoft.com/fwlink/?linkid=870924 Comment: Based on maximum weekly limit of 700
Note on AQ128: [Threaded comment] Your version of Excel allows you to read this threaded comment; however, any edits to it will get removed if the file is opened in a newer version of Excel. Learn more: https://go.microsoft.com/fwlink/?linkid=870924 Comment: The depth of application shall not exceed half the capillary storage capacity or water holding capacity of the soil.
Note on AW128: [Threaded comment] Your version of Excel allows you to read this threaded comment; however, any edits to it will get removed if the file is opened in a newer version of Excel. Learn more: https://go.microsoft.com/fwlink/?linkid=870924 Comment: Based on weekly limit of 700
Note on BI132: [Threaded comment] Your version of Excel allows you to read this threaded comment; however, any edits to it will get removed if the file is opened in a newer version of Excel. Learn more: https://go.microsoft.com/fwlink/?linkid=870924 Comment: Trigger limit
Note on CN132: [Threaded comment] Your version of Excel allows you to read this threaded comment; however, any edits to it will get removed if the file is opened in a newer version of Excel. Learn more: https://go.microsoft.com/fwlink/?linkid=870924 Comment: Trigger concentration
Note on DL132: [Threaded comment] Your version of Excel allows you to read this threaded comment; however, any edits to it will get removed if the file is opened in a newer version of Excel. Learn more: https://go.microsoft.com/fwlink/?linkid=870924 Comment: Applies for discharges up to 1500m3/day
Note on DM132: [Threaded comment] Your version of Excel allows you to read this threaded comment; however, any edits to it will get removed if the file is opened in a newer version of Excel. Learn more: https://go.microsoft.com/fwlink/?linkid=870924 Comment: Applies for discharges up to 1500m3/day
Note on DP132: [Threaded comment] Your version of Excel allows you to read this threaded comment; however, any edits to it will get removed if the file is opened in a newer version of Excel. Learn more: https://go.microsoft.com/fwlink/?linkid=870924 Comment: Applies for discharges up to 1500m3/day
Note on AW133: [Threaded comment] Your version of Excel allows you to read this threaded comment; however, any edits to it will get removed if the file is opened in a newer version of Excel. Learn more: https://go.microsoft.com/fwlink/?linkid=870924 Comment: The discharge of treated wastewater to land shall only be undertaken when there is a soil moisture deficit that is greater than the depth of discharged wastewater.
Note on AV135: [Threaded comment] Your version of Excel allows you to read this threaded comment; however, any edits to it will get removed if the file is opened in a newer version of Excel. Learn more: https://go.microsoft.com/fwlink/?linkid=870924 Comment: Total limit for Haast WWTP
Note on AV136: [Threaded comment] Your version of Excel allows you to read this threaded comment; however, any edits to it will get removed if the file is opened in a newer version of Excel. Learn more: https://go.microsoft.com/fwlink/?linkid=870924 Comment: Total limit for Haast WWTP
Note on X137: [Threaded comment] Your version of Excel allows you to read this threaded comment; however, any edits to it will get removed if the file is opened in a newer version of Excel. Learn more: https://go.microsoft.com/fwlink/?linkid=870924 Comment: NZ Reach: 3001597
Note on BI138: [Threaded comment] Your version of Excel allows you to read this threaded comment; however, any edits to it will get removed if the file is opened in a newer version of Excel. Learn more: https://go.microsoft.com/fwlink/?linkid=870924 Comment: No discharge limits but there are receiving environment limits
Note on CD138: [Threaded comment] Your version of Excel allows you to read this threaded comment; however, any edits to it will get removed if the file is opened in a newer version of Excel. Learn more: https://go.microsoft.com/fwlink/?linkid=870924 Comment: No discharge limits but there are receiving environment limits
Note on DH138: [Threaded comment] Your version of Excel allows you to read this threaded comment; however, any edits to it will get removed if the file is opened in a newer version of Excel. Learn more: https://go.microsoft.com/fwlink/?linkid=870924 Comment: No discharge limit but there is receiving environment limit
Note on DM138: [Threaded comment] Your version of Excel allows you to read this threaded comment; however, any edits to it will get removed if the file is opened in a newer version of Excel. Learn more: https://go.microsoft.com/fwlink/?linkid=870924 Comment: No discharge limits but there are receiving environment limits
Note on FE140: [Threaded comment] Your version of Excel allows you to read this threaded comment; however, any edits to it will get removed if the file is opened in a newer version of Excel. Learn more: https://go.microsoft.com/fwlink/?linkid=870924 Comment: Groundwater limits for nitrite
Note on FG140: [Threaded comment] Your version of Excel allows you to read this threaded comment; however, any edits to it will get removed if the file is opened in a newer version of Excel. Learn more: https://go.microsoft.com/fwlink/?linkid=870924 Comment: Groundwater monitoring for nitrite
Note on X141: [Threaded comment] Your version of Excel allows you to read this threaded comment; however, any edits to it will get removed if the file is opened in a newer version of Excel. Learn more: https://go.microsoft.com/fwlink/?linkid=870924 Comment: NZ Reach: 11011388
Note on CP143: [Threaded comment] Your version of Excel allows you to read this threaded comment; however, any edits to it will get removed if the file is opened in a newer version of Excel. Learn more: https://go.microsoft.com/fwlink/?linkid=870924 Comment: Based on consented limit of 4726 kg/year
Note on EO143: [Threaded comment] Your version of Excel allows you to read this threaded comment; however, any edits to it will get removed if the file is opened in a newer version of Excel. Learn more: https://go.microsoft.com/fwlink/?linkid=870924 Comment: Nitrate monitoring for receiving environment
Note on FG143: [Threaded comment] Your version of Excel allows you to read this threaded comment; however, any edits to it will get removed if the file is opened in a newer version of Excel. Learn more: https://go.microsoft.com/fwlink/?linkid=870924 Comment: Nitrite monitoring for receiving environment
Note on BA144: [Threaded comment] Your version of Excel allows you to read this threaded comment; however, any edits to it will get removed if the file is opened in a newer version of Excel. Learn more: https://go.microsoft.com/fwlink/?linkid=870924 Comment: No more than 4 emergency discharges per year
Note on EF146: [Threaded comment] Your version of Excel allows you to read this threaded comment; however, any edits to it will get removed if the file is opened in a newer version of Excel. Learn more: https://go.microsoft.com/fwlink/?linkid=870924 Comment: No discharge monitoring but there is receiving environment monitoring
Note on CR147: [Threaded comment] Your version of Excel allows you to read this threaded comment; however, any edits to it will get removed if the file is opened in a newer version of Excel. Learn more: https://go.microsoft.com/fwlink/?linkid=870924 Comment: Applies after 28 February 2018
Note on AV148: [Threaded comment] Your version of Excel allows you to read this threaded comment; however, any edits to it will get removed if the file is opened in a newer version of Excel. Learn more: https://go.microsoft.com/fwlink/?linkid=870924 Comment: Total volume for discharge to water and land
Note on CD148: [Threaded comment] Your version of Excel allows you to read this threaded comment; however, any edits to it will get removed if the file is opened in a newer version of Excel. Learn more: https://go.microsoft.com/fwlink/?linkid=870924 Comment: No discharge limits but there are receiving environment limits
Note on AV149: [Threaded comment] Your version of Excel allows you to read this threaded comment; however, any edits to it will get removed if the file is opened in a newer version of Excel. Learn more: https://go.microsoft.com/fwlink/?linkid=870924 Comment: Total volume for discharge to water and land
Note on CD149: [Threaded comment] Your version of Excel allows you to read this threaded comment; however, any edits to it will get removed if the file is opened in a newer version of Excel. Learn more: https://go.microsoft.com/fwlink/?linkid=870924 Comment: No discharge limits but there are receiving environment limits
Note on AY150: [Threaded comment] Your version of Excel allows you to read this threaded comment; however, any edits to it will get removed if the file is opened in a newer version of Excel. Learn more: https://go.microsoft.com/fwlink/?linkid=870924 Comment: Also 90th percentile limit of 900m3/day; total limit for discharge to water and land
Note on BE150: [Threaded comment] Your version of Excel allows you to read this threaded comment; however, any edits to it will get removed if the file is opened in a newer version of Excel. Learn more: https://go.microsoft.com/fwlink/?linkid=870924 Comment: Only for flows less than 10.5 L/s
Note on BP150: [Threaded comment] Your version of Excel allows you to read this threaded comment; however, any edits to it will get removed if the file is opened in a newer version of Excel. Learn more: https://go.microsoft.com/fwlink/?linkid=870924 Comment: Applies only for flows less than 10.5 L/s
Note on CD150: [Threaded comment] Your version of Excel allows you to read this threaded comment; however, any edits to it will get removed if the file is opened in a newer version of Excel. Learn more: https://go.microsoft.com/fwlink/?linkid=870924 Comment: No discharge limits but there are receiving environment limits
Note on DL150: [Threaded comment] Your version of Excel allows you to read this threaded comment; however, any edits to it will get removed if the file is opened in a newer version of Excel. Learn more: https://go.microsoft.com/fwlink/?linkid=870924 Comment: For flows less than 10.5L/s
Note on DM150: [Threaded comment] Your version of Excel allows you to read this threaded comment; however, any edits to it will get removed if the file is opened in a newer version of Excel. Learn more: https://go.microsoft.com/fwlink/?linkid=870924 Comment: For flows less than 10.5 L/s
Note on AY151: [Threaded comment] Your version of Excel allows you to read this threaded comment; however, any edits to it will get removed if the file is opened in a newer version of Excel. Learn more: https://go.microsoft.com/fwlink/?linkid=870924 Comment: Also 90th percentile limit of 900m3/day; total limit for discharge to water and land
Note on BE151: [Threaded comment] Your version of Excel allows you to read this threaded comment; however, any edits to it will get removed if the file is opened in a newer version of Excel. Learn more: https://go.microsoft.com/fwlink/?linkid=870924 Comment: Only for flows less than 10.5 L/s
Note on BP151: [Threaded comment] Your version of Excel allows you to read this threaded comment; however, any edits to it will get removed if the file is opened in a newer version of Excel. Learn more: https://go.microsoft.com/fwlink/?linkid=870924 Comment: Applies only for flows less than 10.5 L/s
Note on CD151: [Threaded comment] Your version of Excel allows you to read this threaded comment; however, any edits to it will get removed if the file is opened in a newer version of Excel. Learn more: https://go.microsoft.com/fwlink/?linkid=870924 Comment: No discharge limits but there are receiving environment limits
Note on DL151: [Threaded comment] Your version of Excel allows you to read this threaded comment; however, any edits to it will get removed if the file is opened in a newer version of Excel. Learn more: https://go.microsoft.com/fwlink/?linkid=870924 Comment: For flows less than 10.5L/s
Note on DM151: [Threaded comment] Your version of Excel allows you to read this threaded comment; however, any edits to it will get removed if the file is opened in a newer version of Excel. Learn more: https://go.microsoft.com/fwlink/?linkid=870924 Comment: For flows less than 10.5 L/s
Note on EY152: [Threaded comment] Your version of Excel allows you to read this threaded comment; however, any edits to it will get removed if the file is opened in a newer version of Excel. Learn more: https://go.microsoft.com/fwlink/?linkid=870924 Comment: Groundwater monitoring for DIN
Note on DX153: [Threaded comment] Your version of Excel allows you to read this threaded comment; however, any edits to it will get removed if the file is opened in a newer version of Excel. Learn more: https://go.microsoft.com/fwlink/?linkid=870924 Comment: No discharge limits but there are receiving environment limits
Note on BZ154: [Threaded comment] Your version of Excel allows you to read this threaded comment; however, any edits to it will get removed if the file is opened in a newer version of Excel. Learn more: https://go.microsoft.com/fwlink/?linkid=870924 Comment: Also subject to receiving environment limits
Note on CP159: [Threaded comment] Your version of Excel allows you to read this threaded comment; however, any edits to it will get removed if the file is opened in a newer version of Excel. Learn more: https://go.microsoft.com/fwlink/?linkid=870924 Comment: See Ngaruawahia
Note on CZ159: [Threaded comment] Your version of Excel allows you to read this threaded comment; however, any edits to it will get removed if the file is opened in a newer version of Excel. Learn more: https://go.microsoft.com/fwlink/?linkid=870924 Comment: Refer Ngaruawahia limit
Note on CD161: [Threaded comment] Your version of Excel allows you to read this threaded comment; however, any edits to it will get removed if the file is opened in a newer version of Excel. Learn more: https://go.microsoft.com/fwlink/?linkid=870924 Comment: No discharge limits but there are receiving environment limits
Note on CD162: [Threaded comment] Your version of Excel allows you to read this threaded comment; however, any edits to it will get removed if the file is opened in a newer version of Excel. Learn more: https://go.microsoft.com/fwlink/?linkid=870924 Comment: No discharge limits but there are receiving environment limits
Note on EF163: [Threaded comment] Your version of Excel allows you to read this threaded comment; however, any edits to it will get removed if the file is opened in a newer version of Excel. Learn more: https://go.microsoft.com/fwlink/?linkid=870924 Comment: No discharge monitoring but there is groundwater monitoring
Note on CD164: [Threaded comment] Your version of Excel allows you to read this threaded comment; however, any edits to it will get removed if the file is opened in a newer version of Excel. Learn more: https://go.microsoft.com/fwlink/?linkid=870924 Comment: No discharge limits but there are receiving environment limits
Note on CD165: [Threaded comment] Your version of Excel allows you to read this threaded comment; however, any edits to it will get removed if the file is opened in a newer version of Excel. Learn more: https://go.microsoft.com/fwlink/?linkid=870924 Comment: No discharge limits but there are receiving environment limits
Note on AW166: [Threaded comment] Your version of Excel allows you to read this threaded comment; however, any edits to it will get removed if the file is opened in a newer version of Excel. Learn more: https://go.microsoft.com/fwlink/?linkid=870924 Comment: Includes up to 57m3 of landfill leachate per day
Note on CD167: [Threaded comment] Your version of Excel allows you to read this threaded comment; however, any edits to it will get removed if the file is opened in a newer version of Excel. Learn more: https://go.microsoft.com/fwlink/?linkid=870924 Comment: No discharge limits but there are receiving environment limits
Note on CD168: [Threaded comment] Your version of Excel allows you to read this threaded comment; however, any edits to it will get removed if the file is opened in a newer version of Excel. Learn more: https://go.microsoft.com/fwlink/?linkid=870924 Comment: No discharge limits but there are receiving environment limits
Note on CR169: [Threaded comment] Your version of Excel allows you to read this threaded comment; however, any edits to it will get removed if the file is opened in a newer version of Excel. Learn more: https://go.microsoft.com/fwlink/?linkid=870924 Comment: Applies after 28 February 2018
Note on CD170: [Threaded comment] Your version of Excel allows you to read this threaded comment; however, any edits to it will get removed if the file is opened in a newer version of Excel. Learn more: https://go.microsoft.com/fwlink/?linkid=870924 Comment: No discharge limits but there are receiving environment limits
Note on CD171: [Threaded comment] Your version of Excel allows you to read this threaded comment; however, any edits to it will get removed if the file is opened in a newer version of Excel. Learn more: https://go.microsoft.com/fwlink/?linkid=870924 Comment: No discharge limits but there are receiving environment limits
Note on AW172: [Threaded comment] Your version of Excel allows you to read this threaded comment; however, any edits to it will get removed if the file is opened in a newer version of Excel. Learn more: https://go.microsoft.com/fwlink/?linkid=870924 Comment: Except for up to five days per year when no more than 240 cubic metres per day shall be discharged.
Note on EF172: [Threaded comment] Your version of Excel allows you to read this threaded comment; however, any edits to it will get removed if the file is opened in a newer version of Excel. Learn more: https://go.microsoft.com/fwlink/?linkid=870924 Comment: No discharge monitoring but there is receiving environment monitoring
Note on AU173: [Threaded comment] Your version of Excel allows you to read this threaded comment; however, any edits to it will get removed if the file is opened in a newer version of Excel. Learn more: https://go.microsoft.com/fwlink/?linkid=870924 Comment: When there has been rain on any of the previous three days
Note on BI173: [Threaded comment] Your version of Excel allows you to read this threaded comment; however, any edits to it will get removed if the file is opened in a newer version of Excel. Learn more: https://go.microsoft.com/fwlink/?linkid=870924 Comment: No discharge limits but there are receiving environment limits
Note on CD173: [Threaded comment] Your version of Excel allows you to read this threaded comment; however, any edits to it will get removed if the file is opened in a newer version of Excel. Learn more: https://go.microsoft.com/fwlink/?linkid=870924 Comment: No discharge limits but there are receiving environment limits
Note on DB176: [Threaded comment] Your version of Excel allows you to read this threaded comment; however, any edits to it will get removed if the file is opened in a newer version of Excel. Learn more: https://go.microsoft.com/fwlink/?linkid=870924 Comment: Receiving environment monitoring
Note on DT176: [Threaded comment] Your version of Excel allows you to read this threaded comment; however, any edits to it will get removed if the file is opened in a newer version of Excel. Learn more: https://go.microsoft.com/fwlink/?linkid=870924 Comment: Also subject to a receiving environment limit
Note on AW177: [Threaded comment] Your version of Excel allows you to read this threaded comment; however, any edits to it will get removed if the file is opened in a newer version of Excel. Learn more: https://go.microsoft.com/fwlink/?linkid=870924 Comment: Discharge limit for whole plant
Note on DM177: [Threaded comment] Your version of Excel allows you to read this threaded comment; however, any edits to it will get removed if the file is opened in a newer version of Excel. Learn more: https://go.microsoft.com/fwlink/?linkid=870924 Comment: Originally in MPN
Note on DP177: [Threaded comment] Your version of Excel allows you to read this threaded comment; however, any edits to it will get removed if the file is opened in a newer version of Excel. Learn more: https://go.microsoft.com/fwlink/?linkid=870924 Comment: Originally MPN
Note on AW178: [Threaded comment] Your version of Excel allows you to read this threaded comment; however, any edits to it will get removed if the file is opened in a newer version of Excel. Learn more: https://go.microsoft.com/fwlink/?linkid=870924 Comment: Discharge limit for whole plant
Note on DM178: [Threaded comment] Your version of Excel allows you to read this threaded comment; however, any edits to it will get removed if the file is opened in a newer version of Excel. Learn more: https://go.microsoft.com/fwlink/?linkid=870924 Comment: Originally in MPN
Note on DP178: [Threaded comment] Your version of Excel allows you to read this threaded comment; however, any edits to it will get removed if the file is opened in a newer version of Excel. Learn more: https://go.microsoft.com/fwlink/?linkid=870924 Comment: Originally MPN
Note on EO180: [Threaded comment] Your version of Excel allows you to read this threaded comment; however, any edits to it will get removed if the file is opened in a newer version of Excel. Learn more: https://go.microsoft.com/fwlink/?linkid=870924 Comment: Also sampling required for TOxN
Note on AW185: [Threaded comment] Your version of Excel allows you to read this threaded comment; however, any edits to it will get removed if the file is opened in a newer version of Excel. Learn more: https://go.microsoft.com/fwlink/?linkid=870924 Comment: Based on weekly limit of 22000
Note on BN187: [Threaded comment] Your version of Excel allows you to read this threaded comment; however, any edits to it will get removed if the file is opened in a newer version of Excel. Learn more: https://go.microsoft.com/fwlink/?linkid=870924 Comment: Limits are for BOD5 but monitoring is for cBOD5
Note on CD187: [Threaded comment] Your version of Excel allows you to read this threaded comment; however, any edits to it will get removed if the file is opened in a newer version of Excel. Learn more: https://go.microsoft.com/fwlink/?linkid=870924 Comment: Also subject to receiving environment limits
Note on EO187: [Threaded comment] Your version of Excel allows you to read this threaded comment; however, any edits to it will get removed if the file is opened in a newer version of Excel. Learn more: https://go.microsoft.com/fwlink/?linkid=870924 Comment: Receiving environment monitoring for nitrate
Note on BN188: [Threaded comment] Your version of Excel allows you to read this threaded comment; however, any edits to it will get removed if the file is opened in a newer version of Excel. Learn more: https://go.microsoft.com/fwlink/?linkid=870924 Comment: Limits are for BOD5 but monitoring is for cBOD5
Note on CD188: [Threaded comment] Your version of Excel allows you to read this threaded comment; however, any edits to it will get removed if the file is opened in a newer version of Excel. Learn more: https://go.microsoft.com/fwlink/?linkid=870924 Comment: Also subject to receiving environment limits
Note on EO188: [Threaded comment] Your version of Excel allows you to read this threaded comment; however, any edits to it will get removed if the file is opened in a newer version of Excel. Learn more: https://go.microsoft.com/fwlink/?linkid=870924 Comment: Receiving environment monitoring for nitrate
Note on CD189: [Threaded comment] Your version of Excel allows you to read this threaded comment; however, any edits to it will get removed if the file is opened in a newer version of Excel. Learn more: https://go.microsoft.com/fwlink/?linkid=870924 Comment: Also subject to receiving environment limits
Note on AY190: [Threaded comment] Your version of Excel allows you to read this threaded comment; however, any edits to it will get removed if the file is opened in a newer version of Excel. Learn more: https://go.microsoft.com/fwlink/?linkid=870924 Comment: Excluding days of or within 24 hours of 10mm rainfall or greater
Note on EX190: [Threaded comment] Your version of Excel allows you to read this threaded comment; however, any edits to it will get removed if the file is opened in a newer version of Excel. Learn more: https://go.microsoft.com/fwlink/?linkid=870924 Comment: Receiving environment monitoring for TIN
Note on CZ191: [Threaded comment] Your version of Excel allows you to read this threaded comment; however, any edits to it will get removed if the file is opened in a newer version of Excel. Learn more: https://go.microsoft.com/fwlink/?linkid=870924 Comment: Based on limit of 900kg/year
Note on CD192: [Threaded comment] Your version of Excel allows you to read this threaded comment; however, any edits to it will get removed if the file is opened in a newer version of Excel. Learn more: https://go.microsoft.com/fwlink/?linkid=870924 Comment: Also subject to receiving environment limits
Note on CD193: [Threaded comment] Your version of Excel allows you to read this threaded comment; however, any edits to it will get removed if the file is opened in a newer version of Excel. Learn more: https://go.microsoft.com/fwlink/?linkid=870924 Comment: Also subject to receiving environment limits
Note on CH195: [Threaded comment] Your version of Excel allows you to read this threaded comment; however, any edits to it will get removed if the file is opened in a newer version of Excel. Learn more: https://go.microsoft.com/fwlink/?linkid=870924 Comment: No discharge monitoring but there is groundwater monitoring
Note on DM195: [Threaded comment] Your version of Excel allows you to read this threaded comment; however, any edits to it will get removed if the file is opened in a newer version of Excel. Learn more: https://go.microsoft.com/fwlink/?linkid=870924 Comment: As sampled from groundwater
Note on EM195: [Threaded comment] Your version of Excel allows you to read this threaded comment; however, any edits to it will get removed if the file is opened in a newer version of Excel. Learn more: https://go.microsoft.com/fwlink/?linkid=870924 Comment: Groundwater nitrate limits
Note on EO195: [Threaded comment] Your version of Excel allows you to read this threaded comment; however, any edits to it will get removed if the file is opened in a newer version of Excel. Learn more: https://go.microsoft.com/fwlink/?linkid=870924 Comment: Groundwater nitrate monitoring
Note on AW196: [Threaded comment] Your version of Excel allows you to read this threaded comment; however, any edits to it will get removed if the file is opened in a newer version of Excel. Learn more: https://go.microsoft.com/fwlink/?linkid=870924 Comment: Shall only occur at times when soil moisture conditions prevent complete discharge of effluent into land under resource consent CRC012170.
Note on BP196: [Threaded comment] Your version of Excel allows you to read this threaded comment; however, any edits to it will get removed if the file is opened in a newer version of Excel. Learn more: https://go.microsoft.com/fwlink/?linkid=870924 Comment: Receiving environment limits
Note on BZ196: [Threaded comment] Your version of Excel allows you to read this threaded comment; however, any edits to it will get removed if the file is opened in a newer version of Excel. Learn more: https://go.microsoft.com/fwlink/?linkid=870924 Comment: Receiving environment limits
Note on CT196: [Threaded comment] Your version of Excel allows you to read this threaded comment; however, any edits to it will get removed if the file is opened in a newer version of Excel. Learn more: https://go.microsoft.com/fwlink/?linkid=870924 Comment: Receiving environment limits
Note on EA196: [Threaded comment] Your version of Excel allows you to read this threaded comment; however, any edits to it will get removed if the file is opened in a newer version of Excel. Learn more: https://go.microsoft.com/fwlink/?linkid=870924 Comment: Receiving environment limits
Note on AL197: [Threaded comment] Your version of Excel allows you to read this threaded comment; however, any edits to it will get removed if the file is opened in a newer version of Excel. Learn more: https://go.microsoft.com/fwlink/?linkid=870924 Comment: 500m2 subsurface flow wetland; 500m2 overland flow slope
Note on AV198: [Threaded comment] Your version of Excel allows you to read this threaded comment; however, any edits to it will get removed if the file is opened in a newer version of Excel. Learn more: https://go.microsoft.com/fwlink/?linkid=870924 Comment: Based on maximum weekly discharge of 700 m3/day; total limit for WWTP discharge
Note on EN198: [Threaded comment] Your version of Excel allows you to read this threaded comment; however, any edits to it will get removed if the file is opened in a newer version of Excel. Learn more: https://go.microsoft.com/fwlink/?linkid=870924 Comment: Mass loading limit of 100 kg/ha/year
Note on AV199: [Threaded comment] Your version of Excel allows you to read this threaded comment; however, any edits to it will get removed if the file is opened in a newer version of Excel. Learn more: https://go.microsoft.com/fwlink/?linkid=870924 Comment: Based on maximum weekly discharge of 700 m3/day; total limit for WWTP discharge
Note on AW199: [Threaded comment] Your version of Excel allows you to read this threaded comment; however, any edits to it will get removed if the file is opened in a newer version of Excel. Learn more: https://go.microsoft.com/fwlink/?linkid=870924 Comment: Discharge only to occur when the field capacity of the dripline field has been exceeded and there is no storage capacity in the treatment and reticulation system or for emergency or maintenance
Note on X201: [Threaded comment] Your version of Excel allows you to read this threaded comment; however, any edits to it will get removed if the file is opened in a newer version of Excel. Learn more: https://go.microsoft.com/fwlink/?linkid=870924 Comment: NZ Reach: 14050984
Note on AW202: [Threaded comment] Your version of Excel allows you to read this threaded comment; however, any edits to it will get removed if the file is opened in a newer version of Excel. Learn more: https://go.microsoft.com/fwlink/?linkid=870924 Comment: Except for up to five days per year when no more than 500 cubic metres per day shall be discharged.
Note on DK202: [Threaded comment] Your version of Excel allows you to read this threaded comment; however, any edits to it will get removed if the file is opened in a newer version of Excel. Learn more: https://go.microsoft.com/fwlink/?linkid=870924 Comment: No discharge monitoring but there is receiving environment monitoring
Note on EX202: [Threaded comment] Your version of Excel allows you to read this threaded comment; however, any edits to it will get removed if the file is opened in a newer version of Excel. Learn more: https://go.microsoft.com/fwlink/?linkid=870924 Comment: Receiving environment monitoring for DIN
Note on EO203: [Threaded comment] Your version of Excel allows you to read this threaded comment; however, any edits to it will get removed if the file is opened in a newer version of Excel. Learn more: https://go.microsoft.com/fwlink/?linkid=870924 Comment: Nitrate monitoring triggered if Chloride or E. coli background concentrations detected in monitoring bores
Note on BZ204: [Threaded comment] Your version of Excel allows you to read this threaded comment; however, any edits to it will get removed if the file is opened in a newer version of Excel. Learn more: https://go.microsoft.com/fwlink/?linkid=870924 Comment: No discharge limits but there are receiving environment limits
Note on CD204: [Threaded comment] Your version of Excel allows you to read this threaded comment; however, any edits to it will get removed if the file is opened in a newer version of Excel. Learn more: https://go.microsoft.com/fwlink/?linkid=870924 Comment: No discharge limits but there are receiving environment limits
Note on AP207: [Threaded comment] Your version of Excel allows you to read this threaded comment; however, any edits to it will get removed if the file is opened in a newer version of Excel. Learn more: https://go.microsoft.com/fwlink/?linkid=870924 Comment: Based on max 1000mm/year
Note on AQ207: [Threaded comment] Your version of Excel allows you to read this threaded comment; however, any edits to it will get removed if the file is opened in a newer version of Excel. Learn more: https://go.microsoft.com/fwlink/?linkid=870924 Comment: Based on max 24mm/week
Note on DK207: [Threaded comment] Your version of Excel allows you to read this threaded comment; however, any edits to it will get removed if the file is opened in a newer version of Excel. Learn more: https://go.microsoft.com/fwlink/?linkid=870924 Comment: No discharge monitoring but there is piezo and receiving water monitoring
Note on EX207: [Threaded comment] Your version of Excel allows you to read this threaded comment; however, any edits to it will get removed if the file is opened in a newer version of Excel. Learn more: https://go.microsoft.com/fwlink/?linkid=870924 Comment: Receiving environment monitoring for DIN
Note on CD208: [Threaded comment] Your version of Excel allows you to read this threaded comment; however, any edits to it will get removed if the file is opened in a newer version of Excel. Learn more: https://go.microsoft.com/fwlink/?linkid=870924 Comment: No discharge limits but there are groundwater limits
Note on EM208: [Threaded comment] Your version of Excel allows you to read this threaded comment; however, any edits to it will get removed if the file is opened in a newer version of Excel. Learn more: https://go.microsoft.com/fwlink/?linkid=870924 Comment: No discharge limits but there are groundwater limit
Note on EO208: [Threaded comment] Your version of Excel allows you to read this threaded comment; however, any edits to it will get removed if the file is opened in a newer version of Excel. Learn more: https://go.microsoft.com/fwlink/?linkid=870924 Comment: Also NNN monitoring in receiving environment
Note on X209: [Threaded comment] Your version of Excel allows you to read this threaded comment; however, any edits to it will get removed if the file is opened in a newer version of Excel. Learn more: https://go.microsoft.com/fwlink/?linkid=870924 Comment: NZ Reach: 6012840
Note on AW210: [Threaded comment] Your version of Excel allows you to read this threaded comment; however, any edits to it will get removed if the file is opened in a newer version of Excel. Learn more: https://go.microsoft.com/fwlink/?linkid=870924 Comment: Max 150m3/day of stormwater and wastewater via seepage’ max 600m/3day of stormwater and wastewater to Home Creek
Note on AP211: [Threaded comment] Your version of Excel allows you to read this threaded comment; however, any edits to it will get removed if the file is opened in a newer version of Excel. Learn more: https://go.microsoft.com/fwlink/?linkid=870924 Comment: Applicable to discharge to trenches only
Note on AW211: [Threaded comment] Your version of Excel allows you to read this threaded comment; however, any edits to it will get removed if the file is opened in a newer version of Excel. Learn more: https://go.microsoft.com/fwlink/?linkid=870924 Comment: Includes maximum of 180m3/day to dripper fields and average 560m3/day to trenches
Note on DK211: [Threaded comment] Your version of Excel allows you to read this threaded comment; however, any edits to it will get removed if the file is opened in a newer version of Excel. Learn more: https://go.microsoft.com/fwlink/?linkid=870924 Comment: No discharge monitoring but there is groundwater monitoring
Note on AU212: [Threaded comment] Your version of Excel allows you to read this threaded comment; however, any edits to it will get removed if the file is opened in a newer version of Excel. Learn more: https://go.microsoft.com/fwlink/?linkid=870924 Comment: Based on flow limit of 20m3/hour
Note on CD212: [Threaded comment] Your version of Excel allows you to read this threaded comment; however, any edits to it will get removed if the file is opened in a newer version of Excel. Learn more: https://go.microsoft.com/fwlink/?linkid=870924 Comment: There are also receiving environment limits
Note on DK212: [Threaded comment] Your version of Excel allows you to read this threaded comment; however, any edits to it will get removed if the file is opened in a newer version of Excel. Learn more: https://go.microsoft.com/fwlink/?linkid=870924 Comment: No discharge monitoring but there is receiving environment monitoring
Note on EF212: [Threaded comment] Your version of Excel allows you to read this threaded comment; however, any edits to it will get removed if the file is opened in a newer version of Excel. Learn more: https://go.microsoft.com/fwlink/?linkid=870924 Comment: No discharge monitoring but there is receiving environment monitoring
Note on AS214: [Threaded comment] Your version of Excel allows you to read this threaded comment; however, any edits to it will get removed if the file is opened in a newer version of Excel. Learn more: https://go.microsoft.com/fwlink/?linkid=870924 Comment: Based on annual limit of 5000 m3/ha/day
Note on AS215: [Threaded comment] Your version of Excel allows you to read this threaded comment; however, any edits to it will get removed if the file is opened in a newer version of Excel. Learn more: https://go.microsoft.com/fwlink/?linkid=870924 Comment: Based on annual limit of 5000 m3/ha/day
Note on AP219: [Threaded comment] Your version of Excel allows you to read this threaded comment; however, any edits to it will get removed if the file is opened in a newer version of Excel. Learn more: https://go.microsoft.com/fwlink/?linkid=870924 Comment: Based on max 35 mm per week
Note on CD220: [Threaded comment] Your version of Excel allows you to read this threaded comment; however, any edits to it will get removed if the file is opened in a newer version of Excel. Learn more: https://go.microsoft.com/fwlink/?linkid=870924 Comment: Also subject to receiving environment limits
Note on DM220: [Threaded comment] Your version of Excel allows you to read this threaded comment; however, any edits to it will get removed if the file is opened in a newer version of Excel. Learn more: https://go.microsoft.com/fwlink/?linkid=870924 Comment: Applicable only for discharges below 3000m3/day
Note on DP220: [Threaded comment] Your version of Excel allows you to read this threaded comment; however, any edits to it will get removed if the file is opened in a newer version of Excel. Learn more: https://go.microsoft.com/fwlink/?linkid=870924 Comment: Applicable only for discharges below 3000m3/day
Note on CD221: [Threaded comment] Your version of Excel allows you to read this threaded comment; however, any edits to it will get removed if the file is opened in a newer version of Excel. Learn more: https://go.microsoft.com/fwlink/?linkid=870924 Comment: Also subject to receiving environment limits
Note on DM221: [Threaded comment] Your version of Excel allows you to read this threaded comment; however, any edits to it will get removed if the file is opened in a newer version of Excel. Learn more: https://go.microsoft.com/fwlink/?linkid=870924 Comment: Applicable only for discharges below 3000m3/day
Note on DP221: [Threaded comment] Your version of Excel allows you to read this threaded comment; however, any edits to it will get removed if the file is opened in a newer version of Excel. Learn more: https://go.microsoft.com/fwlink/?linkid=870924 Comment: Applicable only for discharges below 3000m3/day
Note on CD222: [Threaded comment] Your version of Excel allows you to read this threaded comment; however, any edits to it will get removed if the file is opened in a newer version of Excel. Learn more: https://go.microsoft.com/fwlink/?linkid=870924 Comment: Also subject to receiving environment limits
Note on DM222: [Threaded comment] Your version of Excel allows you to read this threaded comment; however, any edits to it will get removed if the file is opened in a newer version of Excel. Learn more: https://go.microsoft.com/fwlink/?linkid=870924 Comment: Applicable only for discharges below 3000m3/day
Note on DP222: [Threaded comment] Your version of Excel allows you to read this threaded comment; however, any edits to it will get removed if the file is opened in a newer version of Excel. Learn more: https://go.microsoft.com/fwlink/?linkid=870924 Comment: Applicable only for discharges below 3000m3/day
Note on CD223: [Threaded comment] Your version of Excel allows you to read this threaded comment; however, any edits to it will get removed if the file is opened in a newer version of Excel. Learn more: https://go.microsoft.com/fwlink/?linkid=870924 Comment: Also subject to receiving environment limits
Note on DM223: [Threaded comment] Your version of Excel allows you to read this threaded comment; however, any edits to it will get removed if the file is opened in a newer version of Excel. Learn more: https://go.microsoft.com/fwlink/?linkid=870924 Comment: Applicable only for discharges below 3000m3/day
Note on DP223: [Threaded comment] Your version of Excel allows you to read this threaded comment; however, any edits to it will get removed if the file is opened in a newer version of Excel. Learn more: https://go.microsoft.com/fwlink/?linkid=870924 Comment: Applicable only for discharges below 3000m3/day
Note on CD224: [Threaded comment] Your version of Excel allows you to read this threaded comment; however, any edits to it will get removed if the file is opened in a newer version of Excel. Learn more: https://go.microsoft.com/fwlink/?linkid=870924 Comment: Also subject to receiving environment limits
Note on DM224: [Threaded comment] Your version of Excel allows you to read this threaded comment; however, any edits to it will get removed if the file is opened in a newer version of Excel. Learn more: https://go.microsoft.com/fwlink/?linkid=870924 Comment: Applicable only for discharges below 3000m3/day
Note on DP224: [Threaded comment] Your version of Excel allows you to read this threaded comment; however, any edits to it will get removed if the file is opened in a newer version of Excel. Learn more: https://go.microsoft.com/fwlink/?linkid=870924 Comment: Applicable only for discharges below 3000m3/day
Note on CD225: [Threaded comment] Your version of Excel allows you to read this threaded comment; however, any edits to it will get removed if the file is opened in a newer version of Excel. Learn more: https://go.microsoft.com/fwlink/?linkid=870924 Comment: Also subject to receiving environment limits
Note on DM225: [Threaded comment] Your version of Excel allows you to read this threaded comment; however, any edits to it will get removed if the file is opened in a newer version of Excel. Learn more: https://go.microsoft.com/fwlink/?linkid=870924 Comment: Applicable only for discharges below 3000m3/day
Note on DP225: [Threaded comment] Your version of Excel allows you to read this threaded comment; however, any edits to it will get removed if the file is opened in a newer version of Excel. Learn more: https://go.microsoft.com/fwlink/?linkid=870924 Comment: Applicable only for discharges below 3000m3/day
Note on CD226: [Threaded comment] Your version of Excel allows you to read this threaded comment; however, any edits to it will get removed if the file is opened in a newer version of Excel. Learn more: https://go.microsoft.com/fwlink/?linkid=870924 Comment: Also subject to receiving environment limits
Note on DM226: [Threaded comment] Your version of Excel allows you to read this threaded comment; however, any edits to it will get removed if the file is opened in a newer version of Excel. Learn more: https://go.microsoft.com/fwlink/?linkid=870924 Comment: Applicable only for discharges below 3000m3/day
Note on DP226: [Threaded comment] Your version of Excel allows you to read this threaded comment; however, any edits to it will get removed if the file is opened in a newer version of Excel. Learn more: https://go.microsoft.com/fwlink/?linkid=870924 Comment: Applicable only for discharges below 3000m3/day
Note on AP227: [Threaded comment] Your version of Excel allows you to read this threaded comment; however, any edits to it will get removed if the file is opened in a newer version of Excel. Learn more: https://go.microsoft.com/fwlink/?linkid=870924 Comment: Based on max 21 mm per week
Note on BE228: [Threaded comment] Your version of Excel allows you to read this threaded comment; however, any edits to it will get removed if the file is opened in a newer version of Excel. Learn more: https://go.microsoft.com/fwlink/?linkid=870924 Comment: No discharge limits but there are receiving environment limits
Note on CD228: [Threaded comment] Your version of Excel allows you to read this threaded comment; however, any edits to it will get removed if the file is opened in a newer version of Excel. Learn more: https://go.microsoft.com/fwlink/?linkid=870924 Comment: There are also receiving environment limits
Note on CH228: [Threaded comment] Your version of Excel allows you to read this threaded comment; however, any edits to it will get removed if the file is opened in a newer version of Excel. Learn more: https://go.microsoft.com/fwlink/?linkid=870924 Comment: No discharge monitoring but there is receiving environment monitoring
Note on AP230: [Threaded comment] Your version of Excel allows you to read this threaded comment; however, any edits to it will get removed if the file is opened in a newer version of Excel. Learn more: https://go.microsoft.com/fwlink/?linkid=870924 Comment: Including rainfall
Note on AQ230: [Threaded comment] Your version of Excel allows you to read this threaded comment; however, any edits to it will get removed if the file is opened in a newer version of Excel. Learn more: https://go.microsoft.com/fwlink/?linkid=870924 Comment: Based on annual maximum 2500 mm
Note on DA230: [Threaded comment] Your version of Excel allows you to read this threaded comment; however, any edits to it will get removed if the file is opened in a newer version of Excel. Learn more: https://go.microsoft.com/fwlink/?linkid=870924 Comment: the mass of nitrogen and phosphorus applied annually as fertiliser and effluent exceeds 100kg/ha and 30kg/ha respectively more than that removed in the harvested biomass;
Note on DO230: [Threaded comment] Your version of Excel allows you to read this threaded comment; however, any edits to it will get removed if the file is opened in a newer version of Excel. Learn more: https://go.microsoft.com/fwlink/?linkid=870924 Comment: Based on no more than 5 exceedances out of 6 consecutive samples
Note on DQ230: [Threaded comment] Your version of Excel allows you to read this threaded comment; however, any edits to it will get removed if the file is opened in a newer version of Excel. Learn more: https://go.microsoft.com/fwlink/?linkid=870924 Comment: Not more than 1 over any consecutive 6 samples
Note on FG230: [Threaded comment] Your version of Excel allows you to read this threaded comment; however, any edits to it will get removed if the file is opened in a newer version of Excel. Learn more: https://go.microsoft.com/fwlink/?linkid=870924 Comment: Also monthly TKN monitoring
Note on DO231: [Threaded comment] Your version of Excel allows you to read this threaded comment; however, any edits to it will get removed if the file is opened in a newer version of Excel. Learn more: https://go.microsoft.com/fwlink/?linkid=870924 Comment: Based on no more than 5 exceedances out of 6 consecutive samples
Note on DQ231: [Threaded comment] Your version of Excel allows you to read this threaded comment; however, any edits to it will get removed if the file is opened in a newer version of Excel. Learn more: https://go.microsoft.com/fwlink/?linkid=870924 Comment: Not more than 1 over any consecutive 6 samples
Note on FG231: [Threaded comment] Your version of Excel allows you to read this threaded comment; however, any edits to it will get removed if the file is opened in a newer version of Excel. Learn more: https://go.microsoft.com/fwlink/?linkid=870924 Comment: Also monthly TKN monitoring
Note on AQ232: [Threaded comment] Your version of Excel allows you to read this threaded comment; however, any edits to it will get removed if the file is opened in a newer version of Excel. Learn more: https://go.microsoft.com/fwlink/?linkid=870924 Comment: Based on annual maximum 2500 mm
Note on DA232: [Threaded comment] Your version of Excel allows you to read this threaded comment; however, any edits to it will get removed if the file is opened in a newer version of Excel. Learn more: https://go.microsoft.com/fwlink/?linkid=870924 Comment: the mass of nitrogen and phosphorus applied annually as fertiliser and effluent exceeds 100kg/ha and 30kg/ha respectively more than that removed in the harvested biomass;
Note on DO232: [Threaded comment] Your version of Excel allows you to read this threaded comment; however, any edits to it will get removed if the file is opened in a newer version of Excel. Learn more: https://go.microsoft.com/fwlink/?linkid=870924 Comment: Based on no more than 5 exceedances out of 6 consecutive samples
Note on DQ232: [Threaded comment] Your version of Excel allows you to read this threaded comment; however, any edits to it will get removed if the file is opened in a newer version of Excel. Learn more: https://go.microsoft.com/fwlink/?linkid=870924 Comment: Not more than 1 over any consecutive 6 samples
Note on FG232: [Threaded comment] Your version of Excel allows you to read this threaded comment; however, any edits to it will get removed if the file is opened in a newer version of Excel. Learn more: https://go.microsoft.com/fwlink/?linkid=870924 Comment: Also monthly TKN monitoring
Note on DO233: [Threaded comment] Your version of Excel allows you to read this threaded comment; however, any edits to it will get removed if the file is opened in a newer version of Excel. Learn more: https://go.microsoft.com/fwlink/?linkid=870924 Comment: Based on no more than 5 exceedances out of 6 consecutive samples
Note on DQ233: [Threaded comment] Your version of Excel allows you to read this threaded comment; however, any edits to it will get removed if the file is opened in a newer version of Excel. Learn more: https://go.microsoft.com/fwlink/?linkid=870924 Comment: Not more than 1 over any consecutive 6 samples
Note on FG233: [Threaded comment] Your version of Excel allows you to read this threaded comment; however, any edits to it will get removed if the file is opened in a newer version of Excel. Learn more: https://go.microsoft.com/fwlink/?linkid=870924 Comment: Also monthly TKN monitoring
Note on DP234: [Threaded comment] Your version of Excel allows you to read this threaded comment; however, any edits to it will get removed if the file is opened in a newer version of Excel. Learn more: https://go.microsoft.com/fwlink/?linkid=870924 Comment: Originally MPN
Note on DP237: [Threaded comment] Your version of Excel allows you to read this threaded comment; however, any edits to it will get removed if the file is opened in a newer version of Excel. Learn more: https://go.microsoft.com/fwlink/?linkid=870924 Comment: Originally in MPN
Note on AV238: [Threaded comment] Your version of Excel allows you to read this threaded comment; however, any edits to it will get removed if the file is opened in a newer version of Excel. Learn more: https://go.microsoft.com/fwlink/?linkid=870924 Comment: Discharge quantity limit for whole plant
Note on BA238: [Threaded comment] Your version of Excel allows you to read this threaded comment; however, any edits to it will get removed if the file is opened in a newer version of Excel. Learn more: https://go.microsoft.com/fwlink/?linkid=870924 Comment: Discharge quantity limit for whole plant
Note on CD238: [Threaded comment] Your version of Excel allows you to read this threaded comment; however, any edits to it will get removed if the file is opened in a newer version of Excel. Learn more: https://go.microsoft.com/fwlink/?linkid=870924 Comment: No discharge limits but there are receiving environment limits
Note on AV239: [Threaded comment] Your version of Excel allows you to read this threaded comment; however, any edits to it will get removed if the file is opened in a newer version of Excel. Learn more: https://go.microsoft.com/fwlink/?linkid=870924 Comment: Discharge quantity limit for whole plant Reply: Discharge quantity limit for whole plant
Note on BA239: [Threaded comment] Your version of Excel allows you to read this threaded comment; however, any edits to it will get removed if the file is opened in a newer version of Excel. Learn more: https://go.microsoft.com/fwlink/?linkid=870924 Comment: Discharge quantity limit for whole plant
Note on CD239: [Threaded comment] Your version of Excel allows you to read this threaded comment; however, any edits to it will get removed if the file is opened in a newer version of Excel. Learn more: https://go.microsoft.com/fwlink/?linkid=870924 Comment: No discharge limits but there are receiving environment limits
Note on CD240: [Threaded comment] Your version of Excel allows you to read this threaded comment; however, any edits to it will get removed if the file is opened in a newer version of Excel. Learn more: https://go.microsoft.com/fwlink/?linkid=870924 Comment: No discharge limits but there are receiving environment limits
Note on DM243: [Threaded comment] Your version of Excel allows you to read this threaded comment; however, any edits to it will get removed if the file is opened in a newer version of Excel. Learn more: https://go.microsoft.com/fwlink/?linkid=870924 Comment: Original limit in MPN/100ml
Note on DM244: [Threaded comment] Your version of Excel allows you to read this threaded comment; however, any edits to it will get removed if the file is opened in a newer version of Excel. Learn more: https://go.microsoft.com/fwlink/?linkid=870924 Comment: Original limit in MPN/100ml
Note on DD246: [Threaded comment] Your version of Excel allows you to read this threaded comment; however, any edits to it will get removed if the file is opened in a newer version of Excel. Learn more: https://go.microsoft.com/fwlink/?linkid=870924 Comment: No discharge limit but there is downstream limits
Note on DH246: [Threaded comment] Your version of Excel allows you to read this threaded comment; however, any edits to it will get removed if the file is opened in a newer version of Excel. Learn more: https://go.microsoft.com/fwlink/?linkid=870924 Comment: No discharge limit but there is downstream limits
Note on DK246: [Threaded comment] Your version of Excel allows you to read this threaded comment; however, any edits to it will get removed if the file is opened in a newer version of Excel. Learn more: https://go.microsoft.com/fwlink/?linkid=870924 Comment: No discharge monitoring but there is downstream monitoring
Note on X247: [Threaded comment] Your version of Excel allows you to read this threaded comment; however, any edits to it will get removed if the file is opened in a newer version of Excel. Learn more: https://go.microsoft.com/fwlink/?linkid=870924 Comment: NZ Reach:14067755
Note on X248: [Threaded comment] Your version of Excel allows you to read this threaded comment; however, any edits to it will get removed if the file is opened in a newer version of Excel. Learn more: https://go.microsoft.com/fwlink/?linkid=870924 Comment: NZ Reach:14067755
Note on CC248: [Threaded comment] Your version of Excel allows you to read this threaded comment; however, any edits to it will get removed if the file is opened in a newer version of Excel. Learn more: https://go.microsoft.com/fwlink/?linkid=870924 Comment: Also 90th percentile limits of 19 for Apr - Oct; 10 for Nov-Mar
Note on DK248: [Threaded comment] Your version of Excel allows you to read this threaded comment; however, any edits to it will get removed if the file is opened in a newer version of Excel. Learn more: https://go.microsoft.com/fwlink/?linkid=870924 Comment: No discharge monitoring but there is receiving water monitoring
Note on EO248: [Threaded comment] Your version of Excel allows you to read this threaded comment; however, any edits to it will get removed if the file is opened in a newer version of Excel. Learn more: https://go.microsoft.com/fwlink/?linkid=870924 Comment: Receiving environment monitoring for nitrate + nitrite
Note on AU250: [Threaded comment] Your version of Excel allows you to read this threaded comment; however, any edits to it will get removed if the file is opened in a newer version of Excel. Learn more: https://go.microsoft.com/fwlink/?linkid=870924 Comment: Only to occur when inflow to WWTP exceeds 3000 L/s
Note on DY250: [Threaded comment] Your version of Excel allows you to read this threaded comment; however, any edits to it will get removed if the file is opened in a newer version of Excel. Learn more: https://go.microsoft.com/fwlink/?linkid=870924 Comment: Receiving environment monitoring per discharge
Note on FI250: [Threaded comment] Your version of Excel allows you to read this threaded comment; however, any edits to it will get removed if the file is opened in a newer version of Excel. Learn more: https://go.microsoft.com/fwlink/?linkid=870924 Comment: No limits but there are trigger levels
Note on BI251: [Threaded comment] Your version of Excel allows you to read this threaded comment; however, any edits to it will get removed if the file is opened in a newer version of Excel. Learn more: https://go.microsoft.com/fwlink/?linkid=870924 Comment: No discharge limits but there are receiving environment limits
Note on BN251: [Threaded comment] Your version of Excel allows you to read this threaded comment; however, any edits to it will get removed if the file is opened in a newer version of Excel. Learn more: https://go.microsoft.com/fwlink/?linkid=870924 Comment: No discharge monitoring but there is receiving environment monitoring
Note on CD251: [Threaded comment] Your version of Excel allows you to read this threaded comment; however, any edits to it will get removed if the file is opened in a newer version of Excel. Learn more: https://go.microsoft.com/fwlink/?linkid=870924 Comment: No discharge limits but there are receiving environment limits
Note on CH251: [Threaded comment] Your version of Excel allows you to read this threaded comment; however, any edits to it will get removed if the file is opened in a newer version of Excel. Learn more: https://go.microsoft.com/fwlink/?linkid=870924 Comment: No discharge monitoring but there is receiving environment monitoring
Note on EA251: [Threaded comment] Your version of Excel allows you to read this threaded comment; however, any edits to it will get removed if the file is opened in a newer version of Excel. Learn more: https://go.microsoft.com/fwlink/?linkid=870924 Comment: No discharge limits but there are receiving environment limits
Note on EE251: [Threaded comment] Your version of Excel allows you to read this threaded comment; however, any edits to it will get removed if the file is opened in a newer version of Excel. Learn more: https://go.microsoft.com/fwlink/?linkid=870924 Comment: No discharge limits but there are receiving environment limits
Note on EF251: [Threaded comment] Your version of Excel allows you to read this threaded comment; however, any edits to it will get removed if the file is opened in a newer version of Excel. Learn more: https://go.microsoft.com/fwlink/?linkid=870924 Comment: No discharge monitoring but there is receiving environment monitoring
Note on BE252: [Threaded comment] Your version of Excel allows you to read this threaded comment; however, any edits to it will get removed if the file is opened in a newer version of Excel. Learn more: https://go.microsoft.com/fwlink/?linkid=870924 Comment: At 20 degrees of the effluent
Note on BK252: [Threaded comment] Your version of Excel allows you to read this threaded comment; however, any edits to it will get removed if the file is opened in a newer version of Excel. Learn more: https://go.microsoft.com/fwlink/?linkid=870924 Comment: At 20 degrees of the effluent
Note on AV253: [Threaded comment] Your version of Excel allows you to read this threaded comment; however, any edits to it will get removed if the file is opened in a newer version of Excel. Learn more: https://go.microsoft.com/fwlink/?linkid=870924 Comment: Based on weekly limit of 1575
Note on CH253: [Threaded comment] Your version of Excel allows you to read this threaded comment; however, any edits to it will get removed if the file is opened in a newer version of Excel. Learn more: https://go.microsoft.com/fwlink/?linkid=870924 Comment: No discharge monitoring but there is groundwater monitoring
Note on CQ253: [Threaded comment] Your version of Excel allows you to read this threaded comment; however, any edits to it will get removed if the file is opened in a newer version of Excel. Learn more: https://go.microsoft.com/fwlink/?linkid=870924 Comment: If grazed; if harvested and removed 450
Note on DY253: [Threaded comment] Your version of Excel allows you to read this threaded comment; however, any edits to it will get removed if the file is opened in a newer version of Excel. Learn more: https://go.microsoft.com/fwlink/?linkid=870924 Comment: No discharge monitoring but there is receiving environment monitoring
Note on EF253: [Threaded comment] Your version of Excel allows you to read this threaded comment; however, any edits to it will get removed if the file is opened in a newer version of Excel. Learn more: https://go.microsoft.com/fwlink/?linkid=870924 Comment: No discharge monitoring but there is shellfish monitoring
Note on EO253: [Threaded comment] Your version of Excel allows you to read this threaded comment; however, any edits to it will get removed if the file is opened in a newer version of Excel. Learn more: https://go.microsoft.com/fwlink/?linkid=870924 Comment: Groundwater monitoring for nitrate
Note on DK255: [Threaded comment] Your version of Excel allows you to read this threaded comment; however, any edits to it will get removed if the file is opened in a newer version of Excel. Learn more: https://go.microsoft.com/fwlink/?linkid=870924 Comment: No discharge monitoring but there is receiving environment monitoring
Note on AW256: [Threaded comment] Your version of Excel allows you to read this threaded comment; however, any edits to it will get removed if the file is opened in a newer version of Excel. Learn more: https://go.microsoft.com/fwlink/?linkid=870924 Comment: No discharge to occur unless Piako River flow exceeds 16m3/s
Note on AQ260: [Threaded comment] Your version of Excel allows you to read this threaded comment; however, any edits to it will get removed if the file is opened in a newer version of Excel. Learn more: https://go.microsoft.com/fwlink/?linkid=870924 Comment: The depth of application shall not exceed half the capillary storage capacity or water holding capacity of the soil.
Note on AW260: [Threaded comment] Your version of Excel allows you to read this threaded comment; however, any edits to it will get removed if the file is opened in a newer version of Excel. Learn more: https://go.microsoft.com/fwlink/?linkid=870924 Comment: Based on weekly limit of 900
Note on CZ261: [Threaded comment] Your version of Excel allows you to read this threaded comment; however, any edits to it will get removed if the file is opened in a newer version of Excel. Learn more: https://go.microsoft.com/fwlink/?linkid=870924 Comment: Based on weekly limit of 28 kg
Note on DQ261: [Threaded comment] Your version of Excel allows you to read this threaded comment; however, any edits to it will get removed if the file is opened in a newer version of Excel. Learn more: https://go.microsoft.com/fwlink/?linkid=870924 Comment: As monitored in groundwater
Note on FG261: [Threaded comment] Your version of Excel allows you to read this threaded comment; however, any edits to it will get removed if the file is opened in a newer version of Excel. Learn more: https://go.microsoft.com/fwlink/?linkid=870924 Comment: Groundwater monitoring for nitrite
Note on EO264: [Threaded comment] Your version of Excel allows you to read this threaded comment; however, any edits to it will get removed if the file is opened in a newer version of Excel. Learn more: https://go.microsoft.com/fwlink/?linkid=870924 Comment: Receiving environment monitoring for nitrate
Note on FG264: [Threaded comment] Your version of Excel allows you to read this threaded comment; however, any edits to it will get removed if the file is opened in a newer version of Excel. Learn more: https://go.microsoft.com/fwlink/?linkid=870924 Comment: Receiving environment monitoring for TKN
Note on CD265: [Threaded comment] Your version of Excel allows you to read this threaded comment; however, any edits to it will get removed if the file is opened in a newer version of Excel. Learn more: https://go.microsoft.com/fwlink/?linkid=870924 Comment: No discharge limits but there are receiving environment limits
Note on DK265: [Threaded comment] Your version of Excel allows you to read this threaded comment; however, any edits to it will get removed if the file is opened in a newer version of Excel. Learn more: https://go.microsoft.com/fwlink/?linkid=870924 Comment: No discharge monitoring but there is receiving environment monitoring
Note on DQ265: [Threaded comment] Your version of Excel allows you to read this threaded comment; however, any edits to it will get removed if the file is opened in a newer version of Excel. Learn more: https://go.microsoft.com/fwlink/?linkid=870924 Comment: Limit of 1 cfu/100ml as monitored in within receiving environment
Note on EM265: [Threaded comment] Your version of Excel allows you to read this threaded comment; however, any edits to it will get removed if the file is opened in a newer version of Excel. Learn more: https://go.microsoft.com/fwlink/?linkid=870924 Comment: Groundwater quality limits for nitrate
Note on EO265: [Threaded comment] Your version of Excel allows you to read this threaded comment; however, any edits to it will get removed if the file is opened in a newer version of Excel. Learn more: https://go.microsoft.com/fwlink/?linkid=870924 Comment: Groundwater monitoring for nitrate
Note on FG265: [Threaded comment] Your version of Excel allows you to read this threaded comment; however, any edits to it will get removed if the file is opened in a newer version of Excel. Learn more: https://go.microsoft.com/fwlink/?linkid=870924 Comment: Groundwater monitoring for TKN
Note on AU266: [Threaded comment] Your version of Excel allows you to read this threaded comment; however, any edits to it will get removed if the file is opened in a newer version of Excel. Learn more: https://go.microsoft.com/fwlink/?linkid=870924 Comment: Except in a 5 year return period, 60 minute duration storm event
Note on BM266: [Threaded comment] Your version of Excel allows you to read this threaded comment; however, any edits to it will get removed if the file is opened in a newer version of Excel. Learn more: https://go.microsoft.com/fwlink/?linkid=870924 Comment: No discharge limit but there is an influent limit
Note on CH267: [Threaded comment] Your version of Excel allows you to read this threaded comment; however, any edits to it will get removed if the file is opened in a newer version of Excel. Learn more: https://go.microsoft.com/fwlink/?linkid=870924 Comment: No discharge monitoring but there is receiving environment monitoring
Note on DK267: [Threaded comment] Your version of Excel allows you to read this threaded comment; however, any edits to it will get removed if the file is opened in a newer version of Excel. Learn more: https://go.microsoft.com/fwlink/?linkid=870924 Comment: No discharge monitoring but there is receiving environment monitoring
Note on EX267: [Threaded comment] Your version of Excel allows you to read this threaded comment; however, any edits to it will get removed if the file is opened in a newer version of Excel. Learn more: https://go.microsoft.com/fwlink/?linkid=870924 Comment: Receiving environment monitoring for DIN
Note on BI268: [Threaded comment] Your version of Excel allows you to read this threaded comment; however, any edits to it will get removed if the file is opened in a newer version of Excel. Learn more: https://go.microsoft.com/fwlink/?linkid=870924 Comment: No discharge limits but there are receiving environment limits
Note on CD268: [Threaded comment] Your version of Excel allows you to read this threaded comment; however, any edits to it will get removed if the file is opened in a newer version of Excel. Learn more: https://go.microsoft.com/fwlink/?linkid=870924 Comment: No discharge limits but there are receiving environment limits
Note on BI269: [Threaded comment] Your version of Excel allows you to read this threaded comment; however, any edits to it will get removed if the file is opened in a newer version of Excel. Learn more: https://go.microsoft.com/fwlink/?linkid=870924 Comment: No discharge limits but there are receiving environment limits
Note on CD269: [Threaded comment] Your version of Excel allows you to read this threaded comment; however, any edits to it will get removed if the file is opened in a newer version of Excel. Learn more: https://go.microsoft.com/fwlink/?linkid=870924 Comment: No discharge limits but there are receiving environment limits
Note on DY270: [Threaded comment] Your version of Excel allows you to read this threaded comment; however, any edits to it will get removed if the file is opened in a newer version of Excel. Learn more: https://go.microsoft.com/fwlink/?linkid=870924 Comment: No discharge monitoring but there is receiving environment monitoring
Note on BI271: [Threaded comment] Your version of Excel allows you to read this threaded comment; however, any edits to it will get removed if the file is opened in a newer version of Excel. Learn more: https://go.microsoft.com/fwlink/?linkid=870924 Comment: During: (a) two periods, occurring before 30 June 2015, during which one of the aeration basins is off-line while being upgraded; and (b) periods not exceeding 14 days, occurring no more than once per year, when one of the aeration basins is off-line for planned maintenance purposes;
Note on BT271: [Threaded comment] Your version of Excel allows you to read this threaded comment; however, any edits to it will get removed if the file is opened in a newer version of Excel. Learn more: https://go.microsoft.com/fwlink/?linkid=870924 Comment: periods not exceeding 14 days, occurring no more than once per year, when one of the aeration basins is off-line for planned maintenance purposes
Note on CJ272: [Threaded comment] Your version of Excel allows you to read this threaded comment; however, any edits to it will get removed if the file is opened in a newer version of Excel. Learn more: https://go.microsoft.com/fwlink/?linkid=870924 Comment: Limit of 30 g/m3 pre-2012, 25 g/m3 thereafter
Note on X277: [Threaded comment] Your version of Excel allows you to read this threaded comment; however, any edits to it will get removed if the file is opened in a newer version of Excel. Learn more: https://go.microsoft.com/fwlink/?linkid=870924 Comment: NZ Reach: 1015925.
Note on X278: [Threaded comment] Your version of Excel allows you to read this threaded comment; however, any edits to it will get removed if the file is opened in a newer version of Excel. Learn more: https://go.microsoft.com/fwlink/?linkid=870924 Comment: NZ Reach: 1015925.
Note on BI279: [Threaded comment] Your version of Excel allows you to read this threaded comment; however, any edits to it will get removed if the file is opened in a newer version of Excel. Learn more: https://go.microsoft.com/fwlink/?linkid=870924 Comment: Trigger value; not applicable June - August
Note on EV279: [Threaded comment] Your version of Excel allows you to read this threaded comment; however, any edits to it will get removed if the file is opened in a newer version of Excel. Learn more: https://go.microsoft.com/fwlink/?linkid=870924 Comment: Trigger value for additional monitoring/mitigation
Note on EX279: [Threaded comment] Your version of Excel allows you to read this threaded comment; however, any edits to it will get removed if the file is opened in a newer version of Excel. Learn more: https://go.microsoft.com/fwlink/?linkid=870924 Comment: Monitoring for SIN not specifically required, but monitoring required for TOxN and ammoniacal nitrogen separately
Note on CD281: [Threaded comment] Your version of Excel allows you to read this threaded comment; however, any edits to it will get removed if the file is opened in a newer version of Excel. Learn more: https://go.microsoft.com/fwlink/?linkid=870924 Comment: Also subject to receiving environment limits
Note on AS282: [Threaded comment] Your version of Excel allows you to read this threaded comment; however, any edits to it will get removed if the file is opened in a newer version of Excel. Learn more: https://go.microsoft.com/fwlink/?linkid=870924 Comment: Max 3L/m2/day during dry weather flows; 6L/m2/day during wet weather flows; maximum hourly rate 2L/m2/hour
Note on AQ284: [Threaded comment] Your version of Excel allows you to read this threaded comment; however, any edits to it will get removed if the file is opened in a newer version of Excel. Learn more: https://go.microsoft.com/fwlink/?linkid=870924 Comment: Based on weekly limit of 520 mm
Note on BL285: [Threaded comment] Your version of Excel allows you to read this threaded comment; however, any edits to it will get removed if the file is opened in a newer version of Excel. Learn more: https://go.microsoft.com/fwlink/?linkid=870924 Comment: No discharge limit but there is an influent limit
Note on BX287: [Threaded comment] Your version of Excel allows you to read this threaded comment; however, any edits to it will get removed if the file is opened in a newer version of Excel. Learn more: https://go.microsoft.com/fwlink/?linkid=870924 Comment: No discharge monitoring but there is receiving environment monitoring
Note on CD287: [Threaded comment] Your version of Excel allows you to read this threaded comment; however, any edits to it will get removed if the file is opened in a newer version of Excel. Learn more: https://go.microsoft.com/fwlink/?linkid=870924 Comment: Also subject to receiving environment limits
Note on CH287: [Threaded comment] Your version of Excel allows you to read this threaded comment; however, any edits to it will get removed if the file is opened in a newer version of Excel. Learn more: https://go.microsoft.com/fwlink/?linkid=870924 Comment: No discharge monitoring but there is receiving environment monitoring
Note on DD287: [Threaded comment] Your version of Excel allows you to read this threaded comment; however, any edits to it will get removed if the file is opened in a newer version of Excel. Learn more: https://go.microsoft.com/fwlink/?linkid=870924 Comment: No discharge limits but there are receiving environment limits
Note on DK287: [Threaded comment] Your version of Excel allows you to read this threaded comment; however, any edits to it will get removed if the file is opened in a newer version of Excel. Learn more: https://go.microsoft.com/fwlink/?linkid=870924 Comment: No discharge monitoring but there is receiving environment monitoring
Note on DQ287: [Threaded comment] Your version of Excel allows you to read this threaded comment; however, any edits to it will get removed if the file is opened in a newer version of Excel. Learn more: https://go.microsoft.com/fwlink/?linkid=870924 Comment: 260 /100ml limit as monitored in Little River
Note on EO287: [Threaded comment] Your version of Excel allows you to read this threaded comment; however, any edits to it will get removed if the file is opened in a newer version of Excel. Learn more: https://go.microsoft.com/fwlink/?linkid=870924 Comment: Receiving environment monitoring for nitrate
Note on EV287: [Threaded comment] Your version of Excel allows you to read this threaded comment; however, any edits to it will get removed if the file is opened in a newer version of Excel. Learn more: https://go.microsoft.com/fwlink/?linkid=870924 Comment: DIN limits for receiving environment
Note on CD289: [Threaded comment] Your version of Excel allows you to read this threaded comment; however, any edits to it will get removed if the file is opened in a newer version of Excel. Learn more: https://go.microsoft.com/fwlink/?linkid=870924 Comment: Also subject to receiving environment limits
Note on DY290: [Threaded comment] Your version of Excel allows you to read this threaded comment; however, any edits to it will get removed if the file is opened in a newer version of Excel. Learn more: https://go.microsoft.com/fwlink/?linkid=870924 Comment: No discharge monitoring but there is receiving environment monitoring
Note on EF290: [Threaded comment] Your version of Excel allows you to read this threaded comment; however, any edits to it will get removed if the file is opened in a newer version of Excel. Learn more: https://go.microsoft.com/fwlink/?linkid=870924 Comment: No discharge monitoring but there is receiving environment monitoring
Note on DY291: [Threaded comment] Your version of Excel allows you to read this threaded comment; however, any edits to it will get removed if the file is opened in a newer version of Excel. Learn more: https://go.microsoft.com/fwlink/?linkid=870924 Comment: No discharge monitoring but there is receiving environment monitoring
Note on EF291: [Threaded comment] Your version of Excel allows you to read this threaded comment; however, any edits to it will get removed if the file is opened in a newer version of Excel. Learn more: https://go.microsoft.com/fwlink/?linkid=870924 Comment: No discharge monitoring but there is receiving environment monitoring
Note on AW292: [Threaded comment] Your version of Excel allows you to read this threaded comment; however, any edits to it will get removed if the file is opened in a newer version of Excel. Learn more: https://go.microsoft.com/fwlink/?linkid=870924 Comment: Based on annual limit of 300,000
Note on AW294: [Threaded comment] Your version of Excel allows you to read this threaded comment; however, any edits to it will get removed if the file is opened in a newer version of Excel. Learn more: https://go.microsoft.com/fwlink/?linkid=870924 Comment: Also 14720 m3 limit over three consecutive months
Note on DM294: [Threaded comment] Your version of Excel allows you to read this threaded comment; however, any edits to it will get removed if the file is opened in a newer version of Excel. Learn more: https://go.microsoft.com/fwlink/?linkid=870924 Comment: Originally in MPN
Note on EM294: [Threaded comment] Your version of Excel allows you to read this threaded comment; however, any edits to it will get removed if the file is opened in a newer version of Excel. Learn more: https://go.microsoft.com/fwlink/?linkid=870924 Comment: Groundwater limits for nitrate
Note on EO294: [Threaded comment] Your version of Excel allows you to read this threaded comment; however, any edits to it will get removed if the file is opened in a newer version of Excel. Learn more: https://go.microsoft.com/fwlink/?linkid=870924 Comment: Groundwater monitoring for nitrate
Note on CH298: [Threaded comment] Your version of Excel allows you to read this threaded comment; however, any edits to it will get removed if the file is opened in a newer version of Excel. Learn more: https://go.microsoft.com/fwlink/?linkid=870924 Comment: No discharge monitoring but there is receiving environment monitoring
Note on CR298: [Threaded comment] Your version of Excel allows you to read this threaded comment; however, any edits to it will get removed if the file is opened in a newer version of Excel. Learn more: https://go.microsoft.com/fwlink/?linkid=870924 Comment: No discharge monitoring but there is receiving environment monitoring
Note on DB298: [Threaded comment] Your version of Excel allows you to read this threaded comment; however, any edits to it will get removed if the file is opened in a newer version of Excel. Learn more: https://go.microsoft.com/fwlink/?linkid=870924 Comment: No discharge monitoring but there is groundwater and surface water monitoring
Note on DK298: [Threaded comment] Your version of Excel allows you to read this threaded comment; however, any edits to it will get removed if the file is opened in a newer version of Excel. Learn more: https://go.microsoft.com/fwlink/?linkid=870924 Comment: No discharge monitoring but there is groundwater and surface water monitoring
Note on EO298: [Threaded comment] Your version of Excel allows you to read this threaded comment; however, any edits to it will get removed if the file is opened in a newer version of Excel. Learn more: https://go.microsoft.com/fwlink/?linkid=870924 Comment: Receiving environment sampling for NNN
Note on DY301: [Threaded comment] Your version of Excel allows you to read this threaded comment; however, any edits to it will get removed if the file is opened in a newer version of Excel. Learn more: https://go.microsoft.com/fwlink/?linkid=870924 Comment: Groundwater monitoring
Note on EF302: [Threaded comment] Your version of Excel allows you to read this threaded comment; however, any edits to it will get removed if the file is opened in a newer version of Excel. Learn more: https://go.microsoft.com/fwlink/?linkid=870924 Comment: No discharge monitoring but there is shellfish monitoring
Note on AW303: [Threaded comment] Your version of Excel allows you to read this threaded comment; however, any edits to it will get removed if the file is opened in a newer version of Excel. Learn more: https://go.microsoft.com/fwlink/?linkid=870924 Comment: Based on weekly limit of 2.5 m3
Note on CH303: [Threaded comment] Your version of Excel allows you to read this threaded comment; however, any edits to it will get removed if the file is opened in a newer version of Excel. Learn more: https://go.microsoft.com/fwlink/?linkid=870924 Comment: Groundwater monitoring
Note on DK303: [Threaded comment] Your version of Excel allows you to read this threaded comment; however, any edits to it will get removed if the file is opened in a newer version of Excel. Learn more: https://go.microsoft.com/fwlink/?linkid=870924 Comment: Groundwater monitoring
Note on EO303: [Threaded comment] Your version of Excel allows you to read this threaded comment; however, any edits to it will get removed if the file is opened in a newer version of Excel. Learn more: https://go.microsoft.com/fwlink/?linkid=870924 Comment: Groundwater monitoring for nitrate
Note on DY304: [Threaded comment] Your version of Excel allows you to read this threaded comment; however, any edits to it will get removed if the file is opened in a newer version of Excel. Learn more: https://go.microsoft.com/fwlink/?linkid=870924 Comment: No discharge monitoring but there is receiving environment monitoring
Note on EO304: [Threaded comment] Your version of Excel allows you to read this threaded comment; however, any edits to it will get removed if the file is opened in a newer version of Excel. Learn more: https://go.microsoft.com/fwlink/?linkid=870924 Comment: Also monthly nitrate monitoring
Note on X306: [Threaded comment] Your version of Excel allows you to read this threaded comment; however, any edits to it will get removed if the file is opened in a newer version of Excel. Learn more: https://go.microsoft.com/fwlink/?linkid=870924 Comment: NZ Reach: 7034521
Note on BI306: [Threaded comment] Your version of Excel allows you to read this threaded comment; however, any edits to it will get removed if the file is opened in a newer version of Excel. Learn more: https://go.microsoft.com/fwlink/?linkid=870924 Comment: No discharge limits but there are receiving environment limits
Note on CD306: [Threaded comment] Your version of Excel allows you to read this threaded comment; however, any edits to it will get removed if the file is opened in a newer version of Excel. Learn more: https://go.microsoft.com/fwlink/?linkid=870924 Comment: No discharge limits but there are receiving environment limits
Note on X307: [Threaded comment] Your version of Excel allows you to read this threaded comment; however, any edits to it will get removed if the file is opened in a newer version of Excel. Learn more: https://go.microsoft.com/fwlink/?linkid=870924 Comment: NZ Reach: 7034521
Note on BI307: [Threaded comment] Your version of Excel allows you to read this threaded comment; however, any edits to it will get removed if the file is opened in a newer version of Excel. Learn more: https://go.microsoft.com/fwlink/?linkid=870924 Comment: No discharge limits but there are receiving environment limits
Note on CD307: [Threaded comment] Your version of Excel allows you to read this threaded comment; however, any edits to it will get removed if the file is opened in a newer version of Excel. Learn more: https://go.microsoft.com/fwlink/?linkid=870924 Comment: No discharge limits but there are receiving environment limits
Note on BN308: [Threaded comment] Your version of Excel allows you to read this threaded comment; however, any edits to it will get removed if the file is opened in a newer version of Excel. Learn more: https://go.microsoft.com/fwlink/?linkid=870924 Comment: Limits are for soluble cBOD5 but monitoring is for BOD5
Note on DQ308: [Threaded comment] Your version of Excel allows you to read this threaded comment; however, any edits to it will get removed if the file is opened in a newer version of Excel. Learn more: https://go.microsoft.com/fwlink/?linkid=870924 Comment: 100 MPN/100ml limit in bores 4 or 5
Note on EV308: [Threaded comment] Your version of Excel allows you to read this threaded comment; however, any edits to it will get removed if the file is opened in a newer version of Excel. Learn more: https://go.microsoft.com/fwlink/?linkid=870924 Comment: Groundwater quality limits for SIN
Note on EF309: [Threaded comment] Your version of Excel allows you to read this threaded comment; however, any edits to it will get removed if the file is opened in a newer version of Excel. Learn more: https://go.microsoft.com/fwlink/?linkid=870924 Comment: No discharge monitoring but there is receiving environment monitoring
Note on AU311: [Threaded comment] Your version of Excel allows you to read this threaded comment; however, any edits to it will get removed if the file is opened in a newer version of Excel. Learn more: https://go.microsoft.com/fwlink/?linkid=870924 Comment: Discharges to water shall occur only during periods of high rainfall when flows from the Otematata Wastewater Treatment Plant exceed the capacity of the land disposal system, or during power cuts when the storage capacity of the Otematata Wastewater Treatment Plant is exceeded.
Note on DR311: [Threaded comment] Your version of Excel allows you to read this threaded comment; however, any edits to it will get removed if the file is opened in a newer version of Excel. Learn more: https://go.microsoft.com/fwlink/?linkid=870924 Comment: Receiving environment monitoring
Note on AP312: [Threaded comment] Your version of Excel allows you to read this threaded comment; however, any edits to it will get removed if the file is opened in a newer version of Excel. Learn more: https://go.microsoft.com/fwlink/?linkid=870924 Comment: Based on weekly limit of 2.4 metres
Note on AW312: [Threaded comment] Your version of Excel allows you to read this threaded comment; however, any edits to it will get removed if the file is opened in a newer version of Excel. Learn more: https://go.microsoft.com/fwlink/?linkid=870924 Comment: Based on weekly limit of 4200
Note on CH312: [Threaded comment] Your version of Excel allows you to read this threaded comment; however, any edits to it will get removed if the file is opened in a newer version of Excel. Learn more: https://go.microsoft.com/fwlink/?linkid=870924 Comment: No discharge monitoring but there is receiving environment monitoring
Note on EM312: [Threaded comment] Your version of Excel allows you to read this threaded comment; however, any edits to it will get removed if the file is opened in a newer version of Excel. Learn more: https://go.microsoft.com/fwlink/?linkid=870924 Comment: Groundwater limits for nitrate
Note on EO312: [Threaded comment] Your version of Excel allows you to read this threaded comment; however, any edits to it will get removed if the file is opened in a newer version of Excel. Learn more: https://go.microsoft.com/fwlink/?linkid=870924 Comment: Groundwater monitoring for nitrate
Note on CH313: [Threaded comment] Your version of Excel allows you to read this threaded comment; however, any edits to it will get removed if the file is opened in a newer version of Excel. Learn more: https://go.microsoft.com/fwlink/?linkid=870924 Comment: Receiving environment monitoring
Note on CR313: [Threaded comment] Your version of Excel allows you to read this threaded comment; however, any edits to it will get removed if the file is opened in a newer version of Excel. Learn more: https://go.microsoft.com/fwlink/?linkid=870924 Comment: Receiving environment monitoring
Note on CP314: [Threaded comment] Your version of Excel allows you to read this threaded comment; however, any edits to it will get removed if the file is opened in a newer version of Excel. Learn more: https://go.microsoft.com/fwlink/?linkid=870924 Comment: Limit of 20 kg/day pre-2017, 16 kg/day thereafter
Note on AW316: [Threaded comment] Your version of Excel allows you to read this threaded comment; however, any edits to it will get removed if the file is opened in a newer version of Excel. Learn more: https://go.microsoft.com/fwlink/?linkid=870924 Comment: Except for up to five days per year when no more than 720 cubic metres per day shall be discharged.
Note on DK316: [Threaded comment] Your version of Excel allows you to read this threaded comment; however, any edits to it will get removed if the file is opened in a newer version of Excel. Learn more: https://go.microsoft.com/fwlink/?linkid=870924 Comment: No discharge monitoring but there is receiving environment monitoring
Note on EX316: [Threaded comment] Your version of Excel allows you to read this threaded comment; however, any edits to it will get removed if the file is opened in a newer version of Excel. Learn more: https://go.microsoft.com/fwlink/?linkid=870924 Comment: Receiving environment monitoring for DIN
Note on AW318: [Threaded comment] Your version of Excel allows you to read this threaded comment; however, any edits to it will get removed if the file is opened in a newer version of Excel. Learn more: https://go.microsoft.com/fwlink/?linkid=870924 Comment: Also maximum annual volume of 228125 m3
Note on CD321: [Threaded comment] Your version of Excel allows you to read this threaded comment; however, any edits to it will get removed if the file is opened in a newer version of Excel. Learn more: https://go.microsoft.com/fwlink/?linkid=870924 Comment: Also subject to receiving environment limits
Note on DD321: [Threaded comment] Your version of Excel allows you to read this threaded comment; however, any edits to it will get removed if the file is opened in a newer version of Excel. Learn more: https://go.microsoft.com/fwlink/?linkid=870924 Comment: Applies when flow in Mangatainoka River is at or below 20th flow exceedance perncetile
Note on DG321: [Threaded comment] Your version of Excel allows you to read this threaded comment; however, any edits to it will get removed if the file is opened in a newer version of Excel. Learn more: https://go.microsoft.com/fwlink/?linkid=870924 Comment: Applies when flow in Mangatainoka River is at or below 20th flow exceedance perncetile
Note on CD322: [Threaded comment] Your version of Excel allows you to read this threaded comment; however, any edits to it will get removed if the file is opened in a newer version of Excel. Learn more: https://go.microsoft.com/fwlink/?linkid=870924 Comment: Also subject to receiving environment limits
Note on CD323: [Threaded comment] Your version of Excel allows you to read this threaded comment; however, any edits to it will get removed if the file is opened in a newer version of Excel. Learn more: https://go.microsoft.com/fwlink/?linkid=870924 Comment: Also subject to receiving environment limits
Note on CQ324: [Threaded comment] Your version of Excel allows you to read this threaded comment; however, any edits to it will get removed if the file is opened in a newer version of Excel. Learn more: https://go.microsoft.com/fwlink/?linkid=870924 Comment: 400 if cut and carry system implemented
Note on X327: [Threaded comment] Your version of Excel allows you to read this threaded comment; however, any edits to it will get removed if the file is opened in a newer version of Excel. Learn more: https://go.microsoft.com/fwlink/?linkid=870924 Comment: NZ Reach: 6015772 (Coastal area)
Note on AU327: [Threaded comment] Your version of Excel allows you to read this threaded comment; however, any edits to it will get removed if the file is opened in a newer version of Excel. Learn more: https://go.microsoft.com/fwlink/?linkid=870924 Comment: Only where there has been rain on any of the previous three days
Note on FG329: [Threaded comment] Your version of Excel allows you to read this threaded comment; however, any edits to it will get removed if the file is opened in a newer version of Excel. Learn more: https://go.microsoft.com/fwlink/?linkid=870924 Comment: Receiving environment monitoring for TKN
Note on AQ330: [Threaded comment] Your version of Excel allows you to read this threaded comment; however, any edits to it will get removed if the file is opened in a newer version of Excel. Learn more: https://go.microsoft.com/fwlink/?linkid=870924 Comment: Also 5-day limit of 64 mm
Note on AW330: [Threaded comment] Your version of Excel allows you to read this threaded comment; however, any edits to it will get removed if the file is opened in a newer version of Excel. Learn more: https://go.microsoft.com/fwlink/?linkid=870924 Comment: Combined limit with CRC131423
Note on EO330: [Threaded comment] Your version of Excel allows you to read this threaded comment; however, any edits to it will get removed if the file is opened in a newer version of Excel. Learn more: https://go.microsoft.com/fwlink/?linkid=870924 Comment: Groundwater monitoring for nitrate
Note on AQ331: [Threaded comment] Your version of Excel allows you to read this threaded comment; however, any edits to it will get removed if the file is opened in a newer version of Excel. Learn more: https://go.microsoft.com/fwlink/?linkid=870924 Comment: Also 5-day limit of 64 mm
Note on CJ331: [Threaded comment] Your version of Excel allows you to read this threaded comment; however, any edits to it will get removed if the file is opened in a newer version of Excel. Learn more: https://go.microsoft.com/fwlink/?linkid=870924 Comment: Also has mean limit of 8
Note on EO331: [Threaded comment] Your version of Excel allows you to read this threaded comment; however, any edits to it will get removed if the file is opened in a newer version of Excel. Learn more: https://go.microsoft.com/fwlink/?linkid=870924 Comment: Groundwater monitoring for nitrate
Note on ED332: [Threaded comment] Your version of Excel allows you to read this threaded comment; however, any edits to it will get removed if the file is opened in a newer version of Excel. Learn more: https://go.microsoft.com/fwlink/?linkid=870924 Comment: Originally MPN
Note on BN333: [Threaded comment] Your version of Excel allows you to read this threaded comment; however, any edits to it will get removed if the file is opened in a newer version of Excel. Learn more: https://go.microsoft.com/fwlink/?linkid=870924 Comment: Limit is for BOD5 but monitoring is for cBOD5
Note on BI334: [Threaded comment] Your version of Excel allows you to read this threaded comment; however, any edits to it will get removed if the file is opened in a newer version of Excel. Learn more: https://go.microsoft.com/fwlink/?linkid=870924 Comment: No discharge limits but there are receiving environment limits
Note on X335: [Threaded comment] Your version of Excel allows you to read this threaded comment; however, any edits to it will get removed if the file is opened in a newer version of Excel. Learn more: https://go.microsoft.com/fwlink/?linkid=870924 Comment: NZ Reach: 8034476.
Note on AU335: [Threaded comment] Your version of Excel allows you to read this threaded comment; however, any edits to it will get removed if the file is opened in a newer version of Excel. Learn more: https://go.microsoft.com/fwlink/?linkid=870924 Comment: 95th percentile limit
Note on DY335: [Threaded comment] Your version of Excel allows you to read this threaded comment; however, any edits to it will get removed if the file is opened in a newer version of Excel. Learn more: https://go.microsoft.com/fwlink/?linkid=870924 Comment: No discharge monitoring but there is receiving environment monitoring
Note on CC336: [Threaded comment] Your version of Excel allows you to read this threaded comment; however, any edits to it will get removed if the file is opened in a newer version of Excel. Learn more: https://go.microsoft.com/fwlink/?linkid=870924 Comment: Trigger limit for monitoring review and report
Note on DX336: [Threaded comment] Your version of Excel allows you to read this threaded comment; however, any edits to it will get removed if the file is opened in a newer version of Excel. Learn more: https://go.microsoft.com/fwlink/?linkid=870924 Comment: No limit but trigger limit applicable as directed by Operational Management and Contingency Plan
Note on EE336: [Threaded comment] Your version of Excel allows you to read this threaded comment; however, any edits to it will get removed if the file is opened in a newer version of Excel. Learn more: https://go.microsoft.com/fwlink/?linkid=870924 Comment: No limit but trigger limit applicable as directed by Operational Management and Contingency Plan
Note on CD338: [Threaded comment] Your version of Excel allows you to read this threaded comment; however, any edits to it will get removed if the file is opened in a newer version of Excel. Learn more: https://go.microsoft.com/fwlink/?linkid=870924 Comment: No discharge limits but there are receiving environment limits
Note on CD339: [Threaded comment] Your version of Excel allows you to read this threaded comment; however, any edits to it will get removed if the file is opened in a newer version of Excel. Learn more: https://go.microsoft.com/fwlink/?linkid=870924 Comment: No discharge limits but there are receiving environment limits
Note on BL343: [Threaded comment] Your version of Excel allows you to read this threaded comment; however, any edits to it will get removed if the file is opened in a newer version of Excel. Learn more: https://go.microsoft.com/fwlink/?linkid=870924 Comment: 3 exceedances per quarter
Note on BW343: [Threaded comment] Your version of Excel allows you to read this threaded comment; however, any edits to it will get removed if the file is opened in a newer version of Excel. Learn more: https://go.microsoft.com/fwlink/?linkid=870924 Comment: No more than 3 exceedances per quarter
Note on BL344: [Threaded comment] Your version of Excel allows you to read this threaded comment; however, any edits to it will get removed if the file is opened in a newer version of Excel. Learn more: https://go.microsoft.com/fwlink/?linkid=870924 Comment: 3 exceedances per quarter
Note on BW344: [Threaded comment] Your version of Excel allows you to read this threaded comment; however, any edits to it will get removed if the file is opened in a newer version of Excel. Learn more: https://go.microsoft.com/fwlink/?linkid=870924 Comment: No more than 3 exceedances per quarter
Note on CH346: [Threaded comment] Your version of Excel allows you to read this threaded comment; however, any edits to it will get removed if the file is opened in a newer version of Excel. Learn more: https://go.microsoft.com/fwlink/?linkid=870924 Comment: No discharge monitoring but there is piezo monitoring
Note on CQ346: [Threaded comment] Your version of Excel allows you to read this threaded comment; however, any edits to it will get removed if the file is opened in a newer version of Excel. Learn more: https://go.microsoft.com/fwlink/?linkid=870924 Comment: Also subject to absolute maximum of 300 kg/ha/year
Note on DB346: [Threaded comment] Your version of Excel allows you to read this threaded comment; however, any edits to it will get removed if the file is opened in a newer version of Excel. Learn more: https://go.microsoft.com/fwlink/?linkid=870924 Comment: No discharge monitoring but there is groundwater and surface water monitoring
Note on EO346: [Threaded comment] Your version of Excel allows you to read this threaded comment; however, any edits to it will get removed if the file is opened in a newer version of Excel. Learn more: https://go.microsoft.com/fwlink/?linkid=870924 Comment: Groundwater monitoring for nitrate
Note on CH347: [Threaded comment] Your version of Excel allows you to read this threaded comment; however, any edits to it will get removed if the file is opened in a newer version of Excel. Learn more: https://go.microsoft.com/fwlink/?linkid=870924 Comment: No discharge monitoring but there is piezo monitoring
Note on CQ347: [Threaded comment] Your version of Excel allows you to read this threaded comment; however, any edits to it will get removed if the file is opened in a newer version of Excel. Learn more: https://go.microsoft.com/fwlink/?linkid=870924 Comment: Also subject to absolute maximum of 450 kg/ha/year
Note on DB347: [Threaded comment] Your version of Excel allows you to read this threaded comment; however, any edits to it will get removed if the file is opened in a newer version of Excel. Learn more: https://go.microsoft.com/fwlink/?linkid=870924 Comment: No discharge monitoring but there is groundwater and surface water monitoring
Note on EO347: [Threaded comment] Your version of Excel allows you to read this threaded comment; however, any edits to it will get removed if the file is opened in a newer version of Excel. Learn more: https://go.microsoft.com/fwlink/?linkid=870924 Comment: Groundwater monitoring for nitrate
Note on AL351: [Threaded comment] Your version of Excel allows you to read this threaded comment; however, any edits to it will get removed if the file is opened in a newer version of Excel. Learn more: https://go.microsoft.com/fwlink/?linkid=870924 Comment: 10.6ha of grass irrigation and 5.5ha of sludge disposal
Note on CQ351: [Threaded comment] Your version of Excel allows you to read this threaded comment; however, any edits to it will get removed if the file is opened in a newer version of Excel. Learn more: https://go.microsoft.com/fwlink/?linkid=870924 Comment: Anything over 200 to be removed from site via crop harvest and removal
Note on EX352: [Threaded comment] Your version of Excel allows you to read this threaded comment; however, any edits to it will get removed if the file is opened in a newer version of Excel. Learn more: https://go.microsoft.com/fwlink/?linkid=870924 Comment: Receiving environment monitoring for DIN
Note on CD353: [Threaded comment] Your version of Excel allows you to read this threaded comment; however, any edits to it will get removed if the file is opened in a newer version of Excel. Learn more: https://go.microsoft.com/fwlink/?linkid=870924 Comment: No discharge limits but there are receiving environment limits
Note on DR354: [Threaded comment] Your version of Excel allows you to read this threaded comment; however, any edits to it will get removed if the file is opened in a newer version of Excel. Learn more: https://go.microsoft.com/fwlink/?linkid=870924 Comment: Groundwater monitoring
Note on EO354: [Threaded comment] Your version of Excel allows you to read this threaded comment; however, any edits to it will get removed if the file is opened in a newer version of Excel. Learn more: https://go.microsoft.com/fwlink/?linkid=870924 Comment: Groundwater monitoring
Note on CH355: [Threaded comment] Your version of Excel allows you to read this threaded comment; however, any edits to it will get removed if the file is opened in a newer version of Excel. Learn more: https://go.microsoft.com/fwlink/?linkid=870924 Comment: No discharge monitoring but there is groundwater monitoring
Note on EF356: [Threaded comment] Your version of Excel allows you to read this threaded comment; however, any edits to it will get removed if the file is opened in a newer version of Excel. Learn more: https://go.microsoft.com/fwlink/?linkid=870924 Comment: No discharge monitoring but there is groundwater monitoring
Note on EO356: [Threaded comment] Your version of Excel allows you to read this threaded comment; however, any edits to it will get removed if the file is opened in a newer version of Excel. Learn more: https://go.microsoft.com/fwlink/?linkid=870924 Comment: Groundwater monitoring for nitrate
Note on EA359: [Threaded comment] Your version of Excel allows you to read this threaded comment; however, any edits to it will get removed if the file is opened in a newer version of Excel. Learn more: https://go.microsoft.com/fwlink/?linkid=870924 Comment: Originally MPN
Note on ED359: [Threaded comment] Your version of Excel allows you to read this threaded comment; however, any edits to it will get removed if the file is opened in a newer version of Excel. Learn more: https://go.microsoft.com/fwlink/?linkid=870924 Comment: Originally MPN
Note on EA360: [Threaded comment] Your version of Excel allows you to read this threaded comment; however, any edits to it will get removed if the file is opened in a newer version of Excel. Learn more: https://go.microsoft.com/fwlink/?linkid=870924 Comment: Originally MPN
Note on ED360: [Threaded comment] Your version of Excel allows you to read this threaded comment; however, any edits to it will get removed if the file is opened in a newer version of Excel. Learn more: https://go.microsoft.com/fwlink/?linkid=870924 Comment: Originally MPN
Note on CD361: [Threaded comment] Your version of Excel allows you to read this threaded comment; however, any edits to it will get removed if the file is opened in a newer version of Excel. Learn more: https://go.microsoft.com/fwlink/?linkid=870924 Comment: No discharge limits but there are receiving environment limits
Note on BI362: [Threaded comment] Your version of Excel allows you to read this threaded comment; however, any edits to it will get removed if the file is opened in a newer version of Excel. Learn more: https://go.microsoft.com/fwlink/?linkid=870924 Comment: Trigger value
Note on DQ362: [Threaded comment] Your version of Excel allows you to read this threaded comment; however, any edits to it will get removed if the file is opened in a newer version of Excel. Learn more: https://go.microsoft.com/fwlink/?linkid=870924 Comment: Limit of 2 MPN/100ml as monitored in groundwater
Note on BI363: [Threaded comment] Your version of Excel allows you to read this threaded comment; however, any edits to it will get removed if the file is opened in a newer version of Excel. Learn more: https://go.microsoft.com/fwlink/?linkid=870924 Comment: Trigger value
Note on CD363: [Threaded comment] Your version of Excel allows you to read this threaded comment; however, any edits to it will get removed if the file is opened in a newer version of Excel. Learn more: https://go.microsoft.com/fwlink/?linkid=870924 Comment: No discharge limits but there is a receiving environment trigger limit
Note on DQ363: [Threaded comment] Your version of Excel allows you to read this threaded comment; however, any edits to it will get removed if the file is opened in a newer version of Excel. Learn more: https://go.microsoft.com/fwlink/?linkid=870924 Comment: Limit of 1000 50 m downstream in Meadow Burn
Note on EV363: [Threaded comment] Your version of Excel allows you to read this threaded comment; however, any edits to it will get removed if the file is opened in a newer version of Excel. Learn more: https://go.microsoft.com/fwlink/?linkid=870924 Comment: Trigger value for additional monitoring/mitigation
Note on BI364: [Threaded comment] Your version of Excel allows you to read this threaded comment; however, any edits to it will get removed if the file is opened in a newer version of Excel. Learn more: https://go.microsoft.com/fwlink/?linkid=870924 Comment: Trigger value
Note on CD364: [Threaded comment] Your version of Excel allows you to read this threaded comment; however, any edits to it will get removed if the file is opened in a newer version of Excel. Learn more: https://go.microsoft.com/fwlink/?linkid=870924 Comment: No discharge limits but there is a receiving environment trigger limit
Note on DQ364: [Threaded comment] Your version of Excel allows you to read this threaded comment; however, any edits to it will get removed if the file is opened in a newer version of Excel. Learn more: https://go.microsoft.com/fwlink/?linkid=870924 Comment: Limit of 1000 50 m downstream in Meadow Burn
Note on EV364: [Threaded comment] Your version of Excel allows you to read this threaded comment; however, any edits to it will get removed if the file is opened in a newer version of Excel. Learn more: https://go.microsoft.com/fwlink/?linkid=870924 Comment: Trigger value for additional monitoring/mitigation
Note on DX366: [Threaded comment] Your version of Excel allows you to read this threaded comment; however, any edits to it will get removed if the file is opened in a newer version of Excel. Learn more: https://go.microsoft.com/fwlink/?linkid=870924 Comment: No discharge limits but there are receiving environment limits
Note on EE366: [Threaded comment] Your version of Excel allows you to read this threaded comment; however, any edits to it will get removed if the file is opened in a newer version of Excel. Learn more: https://go.microsoft.com/fwlink/?linkid=870924 Comment: No discharge limits but there are shellfish sample limits
Note on DX367: [Threaded comment] Your version of Excel allows you to read this threaded comment; however, any edits to it will get removed if the file is opened in a newer version of Excel. Learn more: https://go.microsoft.com/fwlink/?linkid=870924 Comment: No discharge limits but there are receiving environment limits
Note on DY367: [Threaded comment] Your version of Excel allows you to read this threaded comment; however, any edits to it will get removed if the file is opened in a newer version of Excel. Learn more: https://go.microsoft.com/fwlink/?linkid=870924 Comment: No discharge monitoring but there is receiving environment monitoring
Note on AU370: [Threaded comment] Your version of Excel allows you to read this threaded comment; however, any edits to it will get removed if the file is opened in a newer version of Excel. Learn more: https://go.microsoft.com/fwlink/?linkid=870924 Comment: No discharge to occur unless Mairangi Bay outfall unavailable due to programmed maintenance
Note on CH373: [Threaded comment] Your version of Excel allows you to read this threaded comment; however, any edits to it will get removed if the file is opened in a newer version of Excel. Learn more: https://go.microsoft.com/fwlink/?linkid=870924 Comment: No discharge monitoring but there is receiving environment monitoring
Note on DK373: [Threaded comment] Your version of Excel allows you to read this threaded comment; however, any edits to it will get removed if the file is opened in a newer version of Excel. Learn more: https://go.microsoft.com/fwlink/?linkid=870924 Comment: No discharge monitoring but there is groundwater and surface water monitoring
Note on EO373: [Threaded comment] Your version of Excel allows you to read this threaded comment; however, any edits to it will get removed if the file is opened in a newer version of Excel. Learn more: https://go.microsoft.com/fwlink/?linkid=870924 Comment: Receiving environment sampling for NNN
Note on AL374: [Threaded comment] Your version of Excel allows you to read this threaded comment; however, any edits to it will get removed if the file is opened in a newer version of Excel. Learn more: https://go.microsoft.com/fwlink/?linkid=870924 Comment: 193 ha used at any given time
Note on CP374: [Threaded comment] Your version of Excel allows you to read this threaded comment; however, any edits to it will get removed if the file is opened in a newer version of Excel. Learn more: https://go.microsoft.com/fwlink/?linkid=870924 Comment: Derived from: The wastewater treatment plant and spray irrigation land treatment system shall be operated to ensure that the total sewage-derived nitrogen measured at the outlet of the wastewater treatment plant does not exceed 51 tonnes, and the total sewage-derived phosphorus in the Waipa Stream at site 5 does not exceed 4 tonnes during any 12 month period beginning on the 1st day of any 4, but not greater than the 5 week period to coincide, as close as possible, with the end of the calendar month
Note on EO374: [Threaded comment] Your version of Excel allows you to read this threaded comment; however, any edits to it will get removed if the file is opened in a newer version of Excel. Learn more: https://go.microsoft.com/fwlink/?linkid=870924 Comment: Also receiving environment sampling for nitrate
Note on AQ375: [Threaded comment] Your version of Excel allows you to read this threaded comment; however, any edits to it will get removed if the file is opened in a newer version of Excel. Learn more: https://go.microsoft.com/fwlink/?linkid=870924 Comment: Based on max 220 mm every five days; also max 220 mm every three days during wet weather flows
Note on AW375: [Threaded comment] Your version of Excel allows you to read this threaded comment; however, any edits to it will get removed if the file is opened in a newer version of Excel. Learn more: https://go.microsoft.com/fwlink/?linkid=870924 Comment: Based on maximum of 3300m3 per week
Note on AV376: [Threaded comment] Your version of Excel allows you to read this threaded comment; however, any edits to it will get removed if the file is opened in a newer version of Excel. Learn more: https://go.microsoft.com/fwlink/?linkid=870924 Comment: 660 in Zone 3, 100 in Zone 6A
Note on CD376: [Threaded comment] Your version of Excel allows you to read this threaded comment; however, any edits to it will get removed if the file is opened in a newer version of Excel. Learn more: https://go.microsoft.com/fwlink/?linkid=870924 Comment: No discharge limits but there are groundwater limits
Note on CH376: [Threaded comment] Your version of Excel allows you to read this threaded comment; however, any edits to it will get removed if the file is opened in a newer version of Excel. Learn more: https://go.microsoft.com/fwlink/?linkid=870924 Comment: No discharge monitoring but there is groundwater monitoring
Note on DB376: [Threaded comment] Your version of Excel allows you to read this threaded comment; however, any edits to it will get removed if the file is opened in a newer version of Excel. Learn more: https://go.microsoft.com/fwlink/?linkid=870924 Comment: No discharge monitoring but there is groundwater monitoring
Note on EA376: [Threaded comment] Your version of Excel allows you to read this threaded comment; however, any edits to it will get removed if the file is opened in a newer version of Excel. Learn more: https://go.microsoft.com/fwlink/?linkid=870924 Comment: No discharge limits but there are groundwater limits
Note on EF376: [Threaded comment] Your version of Excel allows you to read this threaded comment; however, any edits to it will get removed if the file is opened in a newer version of Excel. Learn more: https://go.microsoft.com/fwlink/?linkid=870924 Comment: No discharge monitoring but there is groundwater monitoring
Note on EM376: [Threaded comment] Your version of Excel allows you to read this threaded comment; however, any edits to it will get removed if the file is opened in a newer version of Excel. Learn more: https://go.microsoft.com/fwlink/?linkid=870924 Comment: Groundwater limits for nitrate + nitrite
Note on EO376: [Threaded comment] Your version of Excel allows you to read this threaded comment; however, any edits to it will get removed if the file is opened in a newer version of Excel. Learn more: https://go.microsoft.com/fwlink/?linkid=870924 Comment: Groundwater monitoring for nitrate + nitrite
Note on BE377: [Threaded comment] Your version of Excel allows you to read this threaded comment; however, any edits to it will get removed if the file is opened in a newer version of Excel. Learn more: https://go.microsoft.com/fwlink/?linkid=870924 Comment: At 20 degrees C of the effluent
Note on BK377: [Threaded comment] Your version of Excel allows you to read this threaded comment; however, any edits to it will get removed if the file is opened in a newer version of Excel. Learn more: https://go.microsoft.com/fwlink/?linkid=870924 Comment: At 20 degrees C of the effluent
Note on EF379: [Threaded comment] Your version of Excel allows you to read this threaded comment; however, any edits to it will get removed if the file is opened in a newer version of Excel. Learn more: https://go.microsoft.com/fwlink/?linkid=870924 Comment: No discharge monitoring but there is groundwater monitoring
Note on BI380: [Threaded comment] Your version of Excel allows you to read this threaded comment; however, any edits to it will get removed if the file is opened in a newer version of Excel. Learn more: https://go.microsoft.com/fwlink/?linkid=870924 Comment: No discharge limits but there are receiving environment limits
Note on CD380: [Threaded comment] Your version of Excel allows you to read this threaded comment; however, any edits to it will get removed if the file is opened in a newer version of Excel. Learn more: https://go.microsoft.com/fwlink/?linkid=870924 Comment: No discharge limits but there are receiving environment limits
Note on DD380: [Threaded comment] Your version of Excel allows you to read this threaded comment; however, any edits to it will get removed if the file is opened in a newer version of Excel. Learn more: https://go.microsoft.com/fwlink/?linkid=870924 Comment: No discharge limit but there is receiving environment limits
Note on DM380: [Threaded comment] Your version of Excel allows you to read this threaded comment; however, any edits to it will get removed if the file is opened in a newer version of Excel. Learn more: https://go.microsoft.com/fwlink/?linkid=870924 Comment: No discharge limit but there is receiving environment limit
Note on BI381: [Threaded comment] Your version of Excel allows you to read this threaded comment; however, any edits to it will get removed if the file is opened in a newer version of Excel. Learn more: https://go.microsoft.com/fwlink/?linkid=870924 Comment: Receiving environment limits for cBOD5
Note on CD381: [Threaded comment] Your version of Excel allows you to read this threaded comment; however, any edits to it will get removed if the file is opened in a newer version of Excel. Learn more: https://go.microsoft.com/fwlink/?linkid=870924 Comment: Receiving environment limits
Note on DH381: [Threaded comment] Your version of Excel allows you to read this threaded comment; however, any edits to it will get removed if the file is opened in a newer version of Excel. Learn more: https://go.microsoft.com/fwlink/?linkid=870924 Comment: Receiving environment limits
Note on DQ381: [Threaded comment] Your version of Excel allows you to read this threaded comment; however, any edits to it will get removed if the file is opened in a newer version of Excel. Learn more: https://go.microsoft.com/fwlink/?linkid=870924 Comment: Receiving environment limits
Note on AQ382: [Threaded comment] Your version of Excel allows you to read this threaded comment; however, any edits to it will get removed if the file is opened in a newer version of Excel. Learn more: https://go.microsoft.com/fwlink/?linkid=870924 Comment: Max 2.4 mm/day in disposal area one; max 1.5 mm/day in disposal area two
Note on EO384: [Threaded comment] Your version of Excel allows you to read this threaded comment; however, any edits to it will get removed if the file is opened in a newer version of Excel. Learn more: https://go.microsoft.com/fwlink/?linkid=870924 Comment: Receiving environment monitoring for nitrate
Note on EX384: [Threaded comment] Your version of Excel allows you to read this threaded comment; however, any edits to it will get removed if the file is opened in a newer version of Excel. Learn more: https://go.microsoft.com/fwlink/?linkid=870924 Comment: Receiving environment monitoring for DIN
Note on AW385: [Threaded comment] Your version of Excel allows you to read this threaded comment; however, any edits to it will get removed if the file is opened in a newer version of Excel. Learn more: https://go.microsoft.com/fwlink/?linkid=870924 Comment: Discharge only to occur when Manawatu River flow greater than 20th flow exceedance percentile
Note on EO387: [Threaded comment] Your version of Excel allows you to read this threaded comment; however, any edits to it will get removed if the file is opened in a newer version of Excel. Learn more: https://go.microsoft.com/fwlink/?linkid=870924 Comment: Groundwater monitoring for nitrate
Note on EO388: [Threaded comment] Your version of Excel allows you to read this threaded comment; however, any edits to it will get removed if the file is opened in a newer version of Excel. Learn more: https://go.microsoft.com/fwlink/?linkid=870924 Comment: Groundwater monitoring for nitrate
Note on AW391: [Threaded comment] Your version of Excel allows you to read this threaded comment; however, any edits to it will get removed if the file is opened in a newer version of Excel. Learn more: https://go.microsoft.com/fwlink/?linkid=870924 Comment: Except for up to five days per year when no more than 280 cubic metres per day shall be discharged.
Note on DK391: [Threaded comment] Your version of Excel allows you to read this threaded comment; however, any edits to it will get removed if the file is opened in a newer version of Excel. Learn more: https://go.microsoft.com/fwlink/?linkid=870924 Comment: No discharge monitoring but there is receiving environment monitoring
Note on EX391: [Threaded comment] Your version of Excel allows you to read this threaded comment; however, any edits to it will get removed if the file is opened in a newer version of Excel. Learn more: https://go.microsoft.com/fwlink/?linkid=870924 Comment: Receiving environment monitoring for DIN
Note on AV392: [Threaded comment] Your version of Excel allows you to read this threaded comment; however, any edits to it will get removed if the file is opened in a newer version of Excel. Learn more: https://go.microsoft.com/fwlink/?linkid=870924 Comment: Except during rainfall events where more than 10 mm of rain has occurred over the previous three days.
Note on BI392: [Threaded comment] Your version of Excel allows you to read this threaded comment; however, any edits to it will get removed if the file is opened in a newer version of Excel. Learn more: https://go.microsoft.com/fwlink/?linkid=870924 Comment: No discharge limits but there are receiving environment limits
Note on CD392: [Threaded comment] Your version of Excel allows you to read this threaded comment; however, any edits to it will get removed if the file is opened in a newer version of Excel. Learn more: https://go.microsoft.com/fwlink/?linkid=870924 Comment: No discharge limits but there are receiving environment limits
Note on EA393: [Threaded comment] Your version of Excel allows you to read this threaded comment; however, any edits to it will get removed if the file is opened in a newer version of Excel. Learn more: https://go.microsoft.com/fwlink/?linkid=870924 Comment: Originally MPN
Note on ED393: [Threaded comment] Your version of Excel allows you to read this threaded comment; however, any edits to it will get removed if the file is opened in a newer version of Excel. Learn more: https://go.microsoft.com/fwlink/?linkid=870924 Comment: Originally MPN
Note on BA394: [Threaded comment] Your version of Excel allows you to read this threaded comment; however, any edits to it will get removed if the file is opened in a newer version of Excel. Learn more: https://go.microsoft.com/fwlink/?linkid=870924 Comment: Based on max 4000 L/s
Note on BA395: [Threaded comment] Your version of Excel allows you to read this threaded comment; however, any edits to it will get removed if the file is opened in a newer version of Excel. Learn more: https://go.microsoft.com/fwlink/?linkid=870924 Comment: Based on max 4000 L/s
Note on BI396: [Threaded comment] Your version of Excel allows you to read this threaded comment; however, any edits to it will get removed if the file is opened in a newer version of Excel. Learn more: https://go.microsoft.com/fwlink/?linkid=870924 Comment: No discharge limits but there are receiving environment limits
Note on DH396: [Threaded comment] Your version of Excel allows you to read this threaded comment; however, any edits to it will get removed if the file is opened in a newer version of Excel. Learn more: https://go.microsoft.com/fwlink/?linkid=870924 Comment: No discharge limit but there is receiving water limit
Note on DQ396: [Threaded comment] Your version of Excel allows you to read this threaded comment; however, any edits to it will get removed if the file is opened in a newer version of Excel. Learn more: https://go.microsoft.com/fwlink/?linkid=870924 Comment: No discharge limit but there is receiving environment limit
Note on EV396: [Threaded comment] Your version of Excel allows you to read this threaded comment; however, any edits to it will get removed if the file is opened in a newer version of Excel. Learn more: https://go.microsoft.com/fwlink/?linkid=870924 Comment: Receiving environment limits for SIN
Note on EX396: [Threaded comment] Your version of Excel allows you to read this threaded comment; however, any edits to it will get removed if the file is opened in a newer version of Excel. Learn more: https://go.microsoft.com/fwlink/?linkid=870924 Comment: Receiving environment monitoring for SIN
Note on BI397: [Threaded comment] Your version of Excel allows you to read this threaded comment; however, any edits to it will get removed if the file is opened in a newer version of Excel. Learn more: https://go.microsoft.com/fwlink/?linkid=870924 Comment: No discharge limits but there are receiving environment limits
Note on DH397: [Threaded comment] Your version of Excel allows you to read this threaded comment; however, any edits to it will get removed if the file is opened in a newer version of Excel. Learn more: https://go.microsoft.com/fwlink/?linkid=870924 Comment: No discharge limit but there is receiving water limit
Note on DQ397: [Threaded comment] Your version of Excel allows you to read this threaded comment; however, any edits to it will get removed if the file is opened in a newer version of Excel. Learn more: https://go.microsoft.com/fwlink/?linkid=870924 Comment: No discharge limit but there is receiving environment limit
Note on EV397: [Threaded comment] Your version of Excel allows you to read this threaded comment; however, any edits to it will get removed if the file is opened in a newer version of Excel. Learn more: https://go.microsoft.com/fwlink/?linkid=870924 Comment: Receiving environment limits for SIN
Note on EX397: [Threaded comment] Your version of Excel allows you to read this threaded comment; however, any edits to it will get removed if the file is opened in a newer version of Excel. Learn more: https://go.microsoft.com/fwlink/?linkid=870924 Comment: Receiving environment monitoring for SIN
Note on DD398: [Threaded comment] Your version of Excel allows you to read this threaded comment; however, any edits to it will get removed if the file is opened in a newer version of Excel. Learn more: https://go.microsoft.com/fwlink/?linkid=870924 Comment: No discharge limit but there is receiving environment limits
Note on DY398: [Threaded comment] Your version of Excel allows you to read this threaded comment; however, any edits to it will get removed if the file is opened in a newer version of Excel. Learn more: https://go.microsoft.com/fwlink/?linkid=870924 Comment: No discharge monitoring but there is groundwater monitoring
Note on EA398: [Threaded comment] Your version of Excel allows you to read this threaded comment; however, any edits to it will get removed if the file is opened in a newer version of Excel. Learn more: https://go.microsoft.com/fwlink/?linkid=870924 Comment: No discharge limits but there are groundwater limits
Note on ER398: [Threaded comment] Your version of Excel allows you to read this threaded comment; however, any edits to it will get removed if the file is opened in a newer version of Excel. Learn more: https://go.microsoft.com/fwlink/?linkid=870924 Comment: Receiving environment trigger values for SIN
Note on AV399: [Threaded comment] Your version of Excel allows you to read this threaded comment; however, any edits to it will get removed if the file is opened in a newer version of Excel. Learn more: https://go.microsoft.com/fwlink/?linkid=870924 Comment: For discharge to HRLP, only to occur when field capacity is reached and storage capacity exceeds 80%
Note on AW400: [Threaded comment] Your version of Excel allows you to read this threaded comment; however, any edits to it will get removed if the file is opened in a newer version of Excel. Learn more: https://go.microsoft.com/fwlink/?linkid=870924 Comment: For discharge to HRLP, only to occur when field capacity is reached and storage capacity exceeds 80%
Note on AW401: [Threaded comment] Your version of Excel allows you to read this threaded comment; however, any edits to it will get removed if the file is opened in a newer version of Excel. Learn more: https://go.microsoft.com/fwlink/?linkid=870924 Comment: For discharge to HRLP, only to occur when field capacity is reached and storage capacity exceeds 80%
Note on AW402: [Threaded comment] Your version of Excel allows you to read this threaded comment; however, any edits to it will get removed if the file is opened in a newer version of Excel. Learn more: https://go.microsoft.com/fwlink/?linkid=870924 Comment: For discharge to HRLP, only to occur when field capacity is reached and storage capacity exceeds 80%
Note on AW403: [Threaded comment] Your version of Excel allows you to read this threaded comment; however, any edits to it will get removed if the file is opened in a newer version of Excel. Learn more: https://go.microsoft.com/fwlink/?linkid=870924 Comment: For discharge to HRLP, only to occur when field capacity is reached and storage capacity exceeds 80%
Note on AW404: [Threaded comment] Your version of Excel allows you to read this threaded comment; however, any edits to it will get removed if the file is opened in a newer version of Excel. Learn more: https://go.microsoft.com/fwlink/?linkid=870924 Comment: For discharge to HRLP, only to occur when field capacity is reached and storage capacity exceeds 80%
Note on AW405: [Threaded comment] Your version of Excel allows you to read this threaded comment; however, any edits to it will get removed if the file is opened in a newer version of Excel. Learn more: https://go.microsoft.com/fwlink/?linkid=870924 Comment: For discharge to HRLP, only to occur when field capacity is reached and storage capacity exceeds 80%
Note on AW406: [Threaded comment] Your version of Excel allows you to read this threaded comment; however, any edits to it will get removed if the file is opened in a newer version of Excel. Learn more: https://go.microsoft.com/fwlink/?linkid=870924 Comment: For discharge to HRLP, only to occur when field capacity is reached and storage capacity exceeds 80%
Note on AV407: [Threaded comment] Your version of Excel allows you to read this threaded comment; however, any edits to it will get removed if the file is opened in a newer version of Excel. Learn more: https://go.microsoft.com/fwlink/?linkid=870924 Comment: Based on 164000 gallons per day
Note on EF407: [Threaded comment] Your version of Excel allows you to read this threaded comment; however, any edits to it will get removed if the file is opened in a newer version of Excel. Learn more: https://go.microsoft.com/fwlink/?linkid=870924 Comment: No discharge monitoring but there is receiving environment monitoring
Note on AW408: [Threaded comment] Your version of Excel allows you to read this threaded comment; however, any edits to it will get removed if the file is opened in a newer version of Excel. Learn more: https://go.microsoft.com/fwlink/?linkid=870924 Comment: Except for up to five days per year when no more than 800 cubic metres per day shall be discharged.
Note on DK408: [Threaded comment] Your version of Excel allows you to read this threaded comment; however, any edits to it will get removed if the file is opened in a newer version of Excel. Learn more: https://go.microsoft.com/fwlink/?linkid=870924 Comment: No discharge monitoring but there is receiving environment monitoring
Note on EX408: [Threaded comment] Your version of Excel allows you to read this threaded comment; however, any edits to it will get removed if the file is opened in a newer version of Excel. Learn more: https://go.microsoft.com/fwlink/?linkid=870924 Comment: Receiving environment monitoring for DIN
Note on BH409: [Threaded comment] Your version of Excel allows you to read this threaded comment; however, any edits to it will get removed if the file is opened in a newer version of Excel. Learn more: https://go.microsoft.com/fwlink/?linkid=870924 Comment: No discharge limits but there are groundwater limits
Note on CD409: [Threaded comment] Your version of Excel allows you to read this threaded comment; however, any edits to it will get removed if the file is opened in a newer version of Excel. Learn more: https://go.microsoft.com/fwlink/?linkid=870924 Comment: No discharge limits but there are groundwater limits
Note on DQ409: [Threaded comment] Your version of Excel allows you to read this threaded comment; however, any edits to it will get removed if the file is opened in a newer version of Excel. Learn more: https://go.microsoft.com/fwlink/?linkid=870924 Comment: No discharge limit but there is receiving environment limit
Note on EL409: [Threaded comment] Your version of Excel allows you to read this threaded comment; however, any edits to it will get removed if the file is opened in a newer version of Excel. Learn more: https://go.microsoft.com/fwlink/?linkid=870924 Comment: Groundwater quality limits for nitrate
Note on BI410: [Threaded comment] Your version of Excel allows you to read this threaded comment; however, any edits to it will get removed if the file is opened in a newer version of Excel. Learn more: https://go.microsoft.com/fwlink/?linkid=870924 Comment: No discharge limits but there are receiving environment limits
Note on CD410: [Threaded comment] Your version of Excel allows you to read this threaded comment; however, any edits to it will get removed if the file is opened in a newer version of Excel. Learn more: https://go.microsoft.com/fwlink/?linkid=870924 Comment: No discharge limits but there are receiving environment limits
Note on DD410: [Threaded comment] Your version of Excel allows you to read this threaded comment; however, any edits to it will get removed if the file is opened in a newer version of Excel. Learn more: https://go.microsoft.com/fwlink/?linkid=870924 Comment: No discharge limit but there is receiving environment limits
Note on EV410: [Threaded comment] Your version of Excel allows you to read this threaded comment; however, any edits to it will get removed if the file is opened in a newer version of Excel. Learn more: https://go.microsoft.com/fwlink/?linkid=870924 Comment: Receiving environment limits for SIN
Note on CQ411: [Threaded comment] Your version of Excel allows you to read this threaded comment; however, any edits to it will get removed if the file is opened in a newer version of Excel. Learn more: https://go.microsoft.com/fwlink/?linkid=870924 Comment: Also maximum 60 kg/ha per sludge application
Note on AP413: [Threaded comment] Your version of Excel allows you to read this threaded comment; however, any edits to it will get removed if the file is opened in a newer version of Excel. Learn more: https://go.microsoft.com/fwlink/?linkid=870924 Comment: Based on max 45 mm per week
Note on EO413: [Threaded comment] Your version of Excel allows you to read this threaded comment; however, any edits to it will get removed if the file is opened in a newer version of Excel. Learn more: https://go.microsoft.com/fwlink/?linkid=870924 Comment: Also groundwater monitoring for TOxN
Note on CQ416: [Threaded comment] Your version of Excel allows you to read this threaded comment; however, any edits to it will get removed if the file is opened in a newer version of Excel. Learn more: https://go.microsoft.com/fwlink/?linkid=870924 Comment: Based on TN load of 16370 kg/year per 41.5 ha Alternative limit of 12970 kg/year per 27.7 ha (468.23/day)
Note on DQ416: [Threaded comment] Your version of Excel allows you to read this threaded comment; however, any edits to it will get removed if the file is opened in a newer version of Excel. Learn more: https://go.microsoft.com/fwlink/?linkid=870924 Comment: No discharge limit but there is receiving environment limit
Note on DP417: [Threaded comment] Your version of Excel allows you to read this threaded comment; however, any edits to it will get removed if the file is opened in a newer version of Excel. Learn more: https://go.microsoft.com/fwlink/?linkid=870924 Comment: No discharge limit but there is receiving environment limit
Note on DQ417: [Threaded comment] Your version of Excel allows you to read this threaded comment; however, any edits to it will get removed if the file is opened in a newer version of Excel. Learn more: https://go.microsoft.com/fwlink/?linkid=870924 Comment: No discharge limit but there is receiving environment limit
Note on EM417: [Threaded comment] Your version of Excel allows you to read this threaded comment; however, any edits to it will get removed if the file is opened in a newer version of Excel. Learn more: https://go.microsoft.com/fwlink/?linkid=870924 Comment: Groundwater quality limits for nitrate
Note on DP418: [Threaded comment] Your version of Excel allows you to read this threaded comment; however, any edits to it will get removed if the file is opened in a newer version of Excel. Learn more: https://go.microsoft.com/fwlink/?linkid=870924 Comment: No discharge limit but there is receiving environment limit
Note on DQ418: [Threaded comment] Your version of Excel allows you to read this threaded comment; however, any edits to it will get removed if the file is opened in a newer version of Excel. Learn more: https://go.microsoft.com/fwlink/?linkid=870924 Comment: No discharge limit but there is receiving environment limit
Note on EM418: [Threaded comment] Your version of Excel allows you to read this threaded comment; however, any edits to it will get removed if the file is opened in a newer version of Excel. Learn more: https://go.microsoft.com/fwlink/?linkid=870924 Comment: Groundwater quality limits for nitrate
Note on DM420: [Threaded comment] Your version of Excel allows you to read this threaded comment; however, any edits to it will get removed if the file is opened in a newer version of Excel. Learn more: https://go.microsoft.com/fwlink/?linkid=870924 Comment: Originally in MPN
Note on DP420: [Threaded comment] Your version of Excel allows you to read this threaded comment; however, any edits to it will get removed if the file is opened in a newer version of Excel. Learn more: https://go.microsoft.com/fwlink/?linkid=870924 Comment: Originally in MPN
Note on DQ420: [Threaded comment] Your version of Excel allows you to read this threaded comment; however, any edits to it will get removed if the file is opened in a newer version of Excel. Learn more: https://go.microsoft.com/fwlink/?linkid=870924 Comment: Originally in MPN
Note on DM421: [Threaded comment] Your version of Excel allows you to read this threaded comment; however, any edits to it will get removed if the file is opened in a newer version of Excel. Learn more: https://go.microsoft.com/fwlink/?linkid=870924 Comment: Originally in MPN
Note on DP421: [Threaded comment] Your version of Excel allows you to read this threaded comment; however, any edits to it will get removed if the file is opened in a newer version of Excel. Learn more: https://go.microsoft.com/fwlink/?linkid=870924 Comment: Originally in MPN
Note on DQ421: [Threaded comment] Your version of Excel allows you to read this threaded comment; however, any edits to it will get removed if the file is opened in a newer version of Excel. Learn more: https://go.microsoft.com/fwlink/?linkid=870924 Comment: Originally in MPN
Note on DM422: [Threaded comment] Your version of Excel allows you to read this threaded comment; however, any edits to it will get removed if the file is opened in a newer version of Excel. Learn more: https://go.microsoft.com/fwlink/?linkid=870924 Comment: Consented limit originally in MPN/100ml
Note on DP422: [Threaded comment] Your version of Excel allows you to read this threaded comment; however, any edits to it will get removed if the file is opened in a newer version of Excel. Learn more: https://go.microsoft.com/fwlink/?linkid=870924 Comment: Consented limit originally in MPN/100ml
Note on DM424: [Threaded comment] Your version of Excel allows you to read this threaded comment; however, any edits to it will get removed if the file is opened in a newer version of Excel. Learn more: https://go.microsoft.com/fwlink/?linkid=870924 Comment: Consented limit originally in MPN/100ml
Note on DP424: [Threaded comment] Your version of Excel allows you to read this threaded comment; however, any edits to it will get removed if the file is opened in a newer version of Excel. Learn more: https://go.microsoft.com/fwlink/?linkid=870924 Comment: Consented limit originally in MPN/100ml
Note on DM425: [Threaded comment] Your version of Excel allows you to read this threaded comment; however, any edits to it will get removed if the file is opened in a newer version of Excel. Learn more: https://go.microsoft.com/fwlink/?linkid=870924 Comment: Consented limit originally in MPN/100ml
Note on DP425: [Threaded comment] Your version of Excel allows you to read this threaded comment; however, any edits to it will get removed if the file is opened in a newer version of Excel. Learn more: https://go.microsoft.com/fwlink/?linkid=870924 Comment: Consented limit originally in MPN/100ml
Note on DM426: [Threaded comment] Your version of Excel allows you to read this threaded comment; however, any edits to it will get removed if the file is opened in a newer version of Excel. Learn more: https://go.microsoft.com/fwlink/?linkid=870924 Comment: Consented limit originally in MPN/100ml
Note on DP426: [Threaded comment] Your version of Excel allows you to read this threaded comment; however, any edits to it will get removed if the file is opened in a newer version of Excel. Learn more: https://go.microsoft.com/fwlink/?linkid=870924 Comment: Consented limit originally in MPN/100ml
Note on BN427: [Threaded comment] Your version of Excel allows you to read this threaded comment; however, any edits to it will get removed if the file is opened in a newer version of Excel. Learn more: https://go.microsoft.com/fwlink/?linkid=870924 Comment: Groundwater monitoring for BOD5
Note on CH427: [Threaded comment] Your version of Excel allows you to read this threaded comment; however, any edits to it will get removed if the file is opened in a newer version of Excel. Learn more: https://go.microsoft.com/fwlink/?linkid=870924 Comment: Groundwater monitoring
Note on DR427: [Threaded comment] Your version of Excel allows you to read this threaded comment; however, any edits to it will get removed if the file is opened in a newer version of Excel. Learn more: https://go.microsoft.com/fwlink/?linkid=870924 Comment: Groundwater monitoring
Note on EF427: [Threaded comment] Your version of Excel allows you to read this threaded comment; however, any edits to it will get removed if the file is opened in a newer version of Excel. Learn more: https://go.microsoft.com/fwlink/?linkid=870924 Comment: Groundwater monitoring
Note on AU428: [Threaded comment] Your version of Excel allows you to read this threaded comment; however, any edits to it will get removed if the file is opened in a newer version of Excel. Learn more: https://go.microsoft.com/fwlink/?linkid=870924 Comment: Shall not include any contribution from rainfall
Note on DM429: [Threaded comment] Your version of Excel allows you to read this threaded comment; however, any edits to it will get removed if the file is opened in a newer version of Excel. Learn more: https://go.microsoft.com/fwlink/?linkid=870924 Comment: Originally in MPN
Note on BI433: [Threaded comment] Your version of Excel allows you to read this threaded comment; however, any edits to it will get removed if the file is opened in a newer version of Excel. Learn more: https://go.microsoft.com/fwlink/?linkid=870924 Comment: Only applicable December-March
Note on CD433: [Threaded comment] Your version of Excel allows you to read this threaded comment; however, any edits to it will get removed if the file is opened in a newer version of Excel. Learn more: https://go.microsoft.com/fwlink/?linkid=870924 Comment: Applicable December - March only
Note on DP433: [Threaded comment] Your version of Excel allows you to read this threaded comment; however, any edits to it will get removed if the file is opened in a newer version of Excel. Learn more: https://go.microsoft.com/fwlink/?linkid=870924 Comment: Originally MPN
Note on DQ433: [Threaded comment] Your version of Excel allows you to read this threaded comment; however, any edits to it will get removed if the file is opened in a newer version of Excel. Learn more: https://go.microsoft.com/fwlink/?linkid=870924 Comment: Over December to March inclusive, no consecutive sample shall exceed 235 MPN/100ml
Note on BN435: [Threaded comment] Your version of Excel allows you to read this threaded comment; however, any edits to it will get removed if the file is opened in a newer version of Excel. Learn more: https://go.microsoft.com/fwlink/?linkid=870924 Comment: Groundwater monitoring for BOD5
Note on AU437: [Threaded comment] Your version of Excel allows you to read this threaded comment; however, any edits to it will get removed if the file is opened in a newer version of Excel. Learn more: https://go.microsoft.com/fwlink/?linkid=870924 Comment: Maximum wet weather discharge
Note on DX437: [Threaded comment] Your version of Excel allows you to read this threaded comment; however, any edits to it will get removed if the file is opened in a newer version of Excel. Learn more: https://go.microsoft.com/fwlink/?linkid=870924 Comment: No discharge limits but there are receiving environment limits
Note on CH438: [Threaded comment] Your version of Excel allows you to read this threaded comment; however, any edits to it will get removed if the file is opened in a newer version of Excel. Learn more: https://go.microsoft.com/fwlink/?linkid=870924 Comment: No discharge monitoring but there is piezo monitoring
Note on DB438: [Threaded comment] Your version of Excel allows you to read this threaded comment; however, any edits to it will get removed if the file is opened in a newer version of Excel. Learn more: https://go.microsoft.com/fwlink/?linkid=870924 Comment: No discharge monitoring but there is piezo monitoring
Note on DK438: [Threaded comment] Your version of Excel allows you to read this threaded comment; however, any edits to it will get removed if the file is opened in a newer version of Excel. Learn more: https://go.microsoft.com/fwlink/?linkid=870924 Comment: No discharge monitoring but there is piezo monitoring
Note on EF438: [Threaded comment] Your version of Excel allows you to read this threaded comment; however, any edits to it will get removed if the file is opened in a newer version of Excel. Learn more: https://go.microsoft.com/fwlink/?linkid=870924 Comment: No discharge monitoring but there is groundwater monitoring
Note on DK441: [Threaded comment] Your version of Excel allows you to read this threaded comment; however, any edits to it will get removed if the file is opened in a newer version of Excel. Learn more: https://go.microsoft.com/fwlink/?linkid=870924 Comment: No discharge monitoring but there is soil monitoring
Note on AW442: [Threaded comment] Your version of Excel allows you to read this threaded comment; however, any edits to it will get removed if the file is opened in a newer version of Excel. Learn more: https://go.microsoft.com/fwlink/?linkid=870924 Comment: May be up to 108m3 for up to 50 days per year
Note on DK445: [Threaded comment] Your version of Excel allows you to read this threaded comment; however, any edits to it will get removed if the file is opened in a newer version of Excel. Learn more: https://go.microsoft.com/fwlink/?linkid=870924 Comment: Receiving environment monitoring
Note on DR445: [Threaded comment] Your version of Excel allows you to read this threaded comment; however, any edits to it will get removed if the file is opened in a newer version of Excel. Learn more: https://go.microsoft.com/fwlink/?linkid=870924 Comment: Receiving environment monitoring
Note on EF445: [Threaded comment] Your version of Excel allows you to read this threaded comment; however, any edits to it will get removed if the file is opened in a newer version of Excel. Learn more: https://go.microsoft.com/fwlink/?linkid=870924 Comment: Receiving environment monitoring
Note on EX445: [Threaded comment] Your version of Excel allows you to read this threaded comment; however, any edits to it will get removed if the file is opened in a newer version of Excel. Learn more: https://go.microsoft.com/fwlink/?linkid=870924 Comment: Receiving environment monitoring for DIN
Note on DB446: [Threaded comment] Your version of Excel allows you to read this threaded comment; however, any edits to it will get removed if the file is opened in a newer version of Excel. Learn more: https://go.microsoft.com/fwlink/?linkid=870924 Comment: No discharge monitoring but there is sediment and receiving water monitoring
Note on DB447: [Threaded comment] Your version of Excel allows you to read this threaded comment; however, any edits to it will get removed if the file is opened in a newer version of Excel. Learn more: https://go.microsoft.com/fwlink/?linkid=870924 Comment: No discharge monitoring but there is sediment and receiving water monitoring
Note on DO447: [Threaded comment] Your version of Excel allows you to read this threaded comment; however, any edits to it will get removed if the file is opened in a newer version of Excel. Learn more: https://go.microsoft.com/fwlink/?linkid=870924 Comment: Based on maximum 9 allowable exceedances out of 13 samples
Note on DV447: [Threaded comment] Your version of Excel allows you to read this threaded comment; however, any edits to it will get removed if the file is opened in a newer version of Excel. Learn more: https://go.microsoft.com/fwlink/?linkid=870924 Comment: Based on maximum 9 allowable exceedances out of 13 samples
Note on EC447: [Threaded comment] Your version of Excel allows you to read this threaded comment; however, any edits to it will get removed if the file is opened in a newer version of Excel. Learn more: https://go.microsoft.com/fwlink/?linkid=870924 Comment: Based on maximum 9 allowable exceedances out of 13 samples
Note on AW448: [Threaded comment] Your version of Excel allows you to read this threaded comment; however, any edits to it will get removed if the file is opened in a newer version of Excel. Learn more: https://go.microsoft.com/fwlink/?linkid=870924 Comment: Also maximum limit of 210m3/week
Note on DK450: [Threaded comment] Your version of Excel allows you to read this threaded comment; however, any edits to it will get removed if the file is opened in a newer version of Excel. Learn more: https://go.microsoft.com/fwlink/?linkid=870924 Comment: No discharge monitoring but there is receiving environment monitoring
Note on EM450: [Threaded comment] Your version of Excel allows you to read this threaded comment; however, any edits to it will get removed if the file is opened in a newer version of Excel. Learn more: https://go.microsoft.com/fwlink/?linkid=870924 Comment: Groundwater quality limits for nitrate
Note on EO450: [Threaded comment] Your version of Excel allows you to read this threaded comment; however, any edits to it will get removed if the file is opened in a newer version of Excel. Learn more: https://go.microsoft.com/fwlink/?linkid=870924 Comment: Groundwater monitoring required for both “total oxidised nitrogen” and “nitrate (plus nitrite) nitrogen”
Note on BI456: [Threaded comment] Your version of Excel allows you to read this threaded comment; however, any edits to it will get removed if the file is opened in a newer version of Excel. Learn more: https://go.microsoft.com/fwlink/?linkid=870924 Comment: No discharge limits but there are receiving environment limits
Note on CD456: [Threaded comment] Your version of Excel allows you to read this threaded comment; however, any edits to it will get removed if the file is opened in a newer version of Excel. Learn more: https://go.microsoft.com/fwlink/?linkid=870924 Comment: No discharge limits but there are receiving environment limits
Note on DD456: [Threaded comment] Your version of Excel allows you to read this threaded comment; however, any edits to it will get removed if the file is opened in a newer version of Excel. Learn more: https://go.microsoft.com/fwlink/?linkid=870924 Comment: Applies when Manawatu River flow is less than 37m3/s
Note on DG456: [Threaded comment] Your version of Excel allows you to read this threaded comment; however, any edits to it will get removed if the file is opened in a newer version of Excel. Learn more: https://go.microsoft.com/fwlink/?linkid=870924 Comment: Applies when Manawatu River flow is less than 37m3/s
Note on DM456: [Threaded comment] Your version of Excel allows you to read this threaded comment; however, any edits to it will get removed if the file is opened in a newer version of Excel. Learn more: https://go.microsoft.com/fwlink/?linkid=870924 Comment: Applicable when Manawatu River is at or below 37 m3/s
Note on DP456: [Threaded comment] Your version of Excel allows you to read this threaded comment; however, any edits to it will get removed if the file is opened in a newer version of Excel. Learn more: https://go.microsoft.com/fwlink/?linkid=870924 Comment: Applicable when Manawatu River is at or below 37 m3/s
Note on CH457: [Threaded comment] Your version of Excel allows you to read this threaded comment; however, any edits to it will get removed if the file is opened in a newer version of Excel. Learn more: https://go.microsoft.com/fwlink/?linkid=870924 Comment: Groundwater monitoring
Note on DB457: [Threaded comment] Your version of Excel allows you to read this threaded comment; however, any edits to it will get removed if the file is opened in a newer version of Excel. Learn more: https://go.microsoft.com/fwlink/?linkid=870924 Comment: Groundwater monitoring
Note on DK457: [Threaded comment] Your version of Excel allows you to read this threaded comment; however, any edits to it will get removed if the file is opened in a newer version of Excel. Learn more: https://go.microsoft.com/fwlink/?linkid=870924 Comment: Groundwater monitoring
Note on DR457: [Threaded comment] Your version of Excel allows you to read this threaded comment; however, any edits to it will get removed if the file is opened in a newer version of Excel. Learn more: https://go.microsoft.com/fwlink/?linkid=870924 Comment: Groundwater monitoring
Note on EO457: [Threaded comment] Your version of Excel allows you to read this threaded comment; however, any edits to it will get removed if the file is opened in a newer version of Excel. Learn more: https://go.microsoft.com/fwlink/?linkid=870924 Comment: Groundwater monitoring for nitrate
Note on FG457: [Threaded comment] Your version of Excel allows you to read this threaded comment; however, any edits to it will get removed if the file is opened in a newer version of Excel. Learn more: https://go.microsoft.com/fwlink/?linkid=870924 Comment: Groundwater monitoring for nitrite
Note on CH458: [Threaded comment] Your version of Excel allows you to read this threaded comment; however, any edits to it will get removed if the file is opened in a newer version of Excel. Learn more: https://go.microsoft.com/fwlink/?linkid=870924 Comment: Groundwater monitoring
Note on DB458: [Threaded comment] Your version of Excel allows you to read this threaded comment; however, any edits to it will get removed if the file is opened in a newer version of Excel. Learn more: https://go.microsoft.com/fwlink/?linkid=870924 Comment: Groundwater monitoring
Note on DK458: [Threaded comment] Your version of Excel allows you to read this threaded comment; however, any edits to it will get removed if the file is opened in a newer version of Excel. Learn more: https://go.microsoft.com/fwlink/?linkid=870924 Comment: Groundwater monitoring
Note on DR458: [Threaded comment] Your version of Excel allows you to read this threaded comment; however, any edits to it will get removed if the file is opened in a newer version of Excel. Learn more: https://go.microsoft.com/fwlink/?linkid=870924 Comment: Groundwater monitoring
Note on EO458: [Threaded comment] Your version of Excel allows you to read this threaded comment; however, any edits to it will get removed if the file is opened in a newer version of Excel. Learn more: https://go.microsoft.com/fwlink/?linkid=870924 Comment: Groundwater monitoring for nitrate
Note on FG458: [Threaded comment] Your version of Excel allows you to read this threaded comment; however, any edits to it will get removed if the file is opened in a newer version of Excel. Learn more: https://go.microsoft.com/fwlink/?linkid=870924 Comment: Groundwater monitoring for nitrite
Note on DB460: [Threaded comment] Your version of Excel allows you to read this threaded comment; however, any edits to it will get removed if the file is opened in a newer version of Excel. Learn more: https://go.microsoft.com/fwlink/?linkid=870924 Comment: No discharge monitoring but there is receiving water monitoring
Note on DK460: [Threaded comment] Your version of Excel allows you to read this threaded comment; however, any edits to it will get removed if the file is opened in a newer version of Excel. Learn more: https://go.microsoft.com/fwlink/?linkid=870924 Comment: No discharge monitoring but there is receiving water monitoring
Note on EO460: [Threaded comment] Your version of Excel allows you to read this threaded comment; however, any edits to it will get removed if the file is opened in a newer version of Excel. Learn more: https://go.microsoft.com/fwlink/?linkid=870924 Comment: Receiving environment monitoring for nitrate
Note on CD461: [Threaded comment] Your version of Excel allows you to read this threaded comment; however, any edits to it will get removed if the file is opened in a newer version of Excel. Learn more: https://go.microsoft.com/fwlink/?linkid=870924 Comment: No discharge limits but there are receiving environment limits
Note on DK461: [Threaded comment] Your version of Excel allows you to read this threaded comment; however, any edits to it will get removed if the file is opened in a newer version of Excel. Learn more: https://go.microsoft.com/fwlink/?linkid=870924 Comment: No discharge monitoring but there is receiving environment monitoring
Note on EO461: [Threaded comment] Your version of Excel allows you to read this threaded comment; however, any edits to it will get removed if the file is opened in a newer version of Excel. Learn more: https://go.microsoft.com/fwlink/?linkid=870924 Comment: Receiving environment monitoring for nitrate
Note on EA462: [Threaded comment] Your version of Excel allows you to read this threaded comment; however, any edits to it will get removed if the file is opened in a newer version of Excel. Learn more: https://go.microsoft.com/fwlink/?linkid=870924 Comment: Originally MPN
Note on ED462: [Threaded comment] Your version of Excel allows you to read this threaded comment; however, any edits to it will get removed if the file is opened in a newer version of Excel. Learn more: https://go.microsoft.com/fwlink/?linkid=870924 Comment: Originally MPN
Note on O464: [Threaded comment] Your version of Excel allows you to read this threaded comment; however, any edits to it will get removed if the file is opened in a newer version of Excel. Learn more: https://go.microsoft.com/fwlink/?linkid=870924 Comment: Peak summer population
Note on AV464: [Threaded comment] Your version of Excel allows you to read this threaded comment; however, any edits to it will get removed if the file is opened in a newer version of Excel. Learn more: https://go.microsoft.com/fwlink/?linkid=870924 Comment: Total plant limit for discharge to water/land
Note on AW464: [Threaded comment] Your version of Excel allows you to read this threaded comment; however, any edits to it will get removed if the file is opened in a newer version of Excel. Learn more: https://go.microsoft.com/fwlink/?linkid=870924 Comment: Total plant limit for discharge to water/land
Note on CT464: [Threaded comment] Your version of Excel allows you to read this threaded comment; however, any edits to it will get removed if the file is opened in a newer version of Excel. Learn more: https://go.microsoft.com/fwlink/?linkid=870924 Comment: No discharge limit but there is receiving environment limit
Note on DB464: [Threaded comment] Your version of Excel allows you to read this threaded comment; however, any edits to it will get removed if the file is opened in a newer version of Excel. Learn more: https://go.microsoft.com/fwlink/?linkid=870924 Comment: No discharge monitoring but there is receiving environment monitoring
Note on DD464: [Threaded comment] Your version of Excel allows you to read this threaded comment; however, any edits to it will get removed if the file is opened in a newer version of Excel. Learn more: https://go.microsoft.com/fwlink/?linkid=870924 Comment: No discharge limit but there is receiving environment limit
Note on EM464: [Threaded comment] Your version of Excel allows you to read this threaded comment; however, any edits to it will get removed if the file is opened in a newer version of Excel. Learn more: https://go.microsoft.com/fwlink/?linkid=870924 Comment: Receiving environment limits for nitrate + nitrite
Note on O465: [Threaded comment] Your version of Excel allows you to read this threaded comment; however, any edits to it will get removed if the file is opened in a newer version of Excel. Learn more: https://go.microsoft.com/fwlink/?linkid=870924 Comment: Peak summer population
Note on AV465: [Threaded comment] Your version of Excel allows you to read this threaded comment; however, any edits to it will get removed if the file is opened in a newer version of Excel. Learn more: https://go.microsoft.com/fwlink/?linkid=870924 Comment: Total plant limit for discharge to water/land
Note on AW465: [Threaded comment] Your version of Excel allows you to read this threaded comment; however, any edits to it will get removed if the file is opened in a newer version of Excel. Learn more: https://go.microsoft.com/fwlink/?linkid=870924 Comment: Total plant limit for discharge to water/land
Note on CT465: [Threaded comment] Your version of Excel allows you to read this threaded comment; however, any edits to it will get removed if the file is opened in a newer version of Excel. Learn more: https://go.microsoft.com/fwlink/?linkid=870924 Comment: No discharge limit but there is receiving environment limit
Note on DB465: [Threaded comment] Your version of Excel allows you to read this threaded comment; however, any edits to it will get removed if the file is opened in a newer version of Excel. Learn more: https://go.microsoft.com/fwlink/?linkid=870924 Comment: No discharge monitoring but there is receiving environment monitoring
Note on DD465: [Threaded comment] Your version of Excel allows you to read this threaded comment; however, any edits to it will get removed if the file is opened in a newer version of Excel. Learn more: https://go.microsoft.com/fwlink/?linkid=870924 Comment: No discharge limit but there is receiving environment limit
Note on EM465: [Threaded comment] Your version of Excel allows you to read this threaded comment; however, any edits to it will get removed if the file is opened in a newer version of Excel. Learn more: https://go.microsoft.com/fwlink/?linkid=870924 Comment: Receiving environment limits for nitrate + nitrite
Note on AQ466: [Threaded comment] Your version of Excel allows you to read this threaded comment; however, any edits to it will get removed if the file is opened in a newer version of Excel. Learn more: https://go.microsoft.com/fwlink/?linkid=870924 Comment: 400 in wet weather
Note on AW467: [Threaded comment] Your version of Excel allows you to read this threaded comment; however, any edits to it will get removed if the file is opened in a newer version of Excel. Learn more: https://go.microsoft.com/fwlink/?linkid=870924 Comment: Based on monthly limit of 650
Note on CH467: [Threaded comment] Your version of Excel allows you to read this threaded comment; however, any edits to it will get removed if the file is opened in a newer version of Excel. Learn more: https://go.microsoft.com/fwlink/?linkid=870924 Comment: No discharge monitoring but there is groundwater monitoring
Note on EO467: [Threaded comment] Your version of Excel allows you to read this threaded comment; however, any edits to it will get removed if the file is opened in a newer version of Excel. Learn more: https://go.microsoft.com/fwlink/?linkid=870924 Comment: Groundwater monitoring for nitrate
Note on DQ469: [Threaded comment] Your version of Excel allows you to read this threaded comment; however, any edits to it will get removed if the file is opened in a newer version of Excel. Learn more: https://go.microsoft.com/fwlink/?linkid=870924 Comment: Applies year round when river flow > 10.1 m³/s Originally MPN
Note on DM470: [Threaded comment] Your version of Excel allows you to read this threaded comment; however, any edits to it will get removed if the file is opened in a newer version of Excel. Learn more: https://go.microsoft.com/fwlink/?linkid=870924 Comment: Applies year round when river flow < 10.1 m³/s Originally MPN
Note on DQ470: [Threaded comment] Your version of Excel allows you to read this threaded comment; however, any edits to it will get removed if the file is opened in a newer version of Excel. Learn more: https://go.microsoft.com/fwlink/?linkid=870924 Comment: Applies year round when river flow < 10.1 m³/s Originally MPN
Note on AL471: [Threaded comment] Your version of Excel allows you to read this threaded comment; however, any edits to it will get removed if the file is opened in a newer version of Excel. Learn more: https://go.microsoft.com/fwlink/?linkid=870924 Comment: 2 ha planted irrigation area + 0.5 ha riparian wetland
Note on CD471: [Threaded comment] Your version of Excel allows you to read this threaded comment; however, any edits to it will get removed if the file is opened in a newer version of Excel. Learn more: https://go.microsoft.com/fwlink/?linkid=870924 Comment: No discharge limits but there are receiving environment limits
Note on EM471: [Threaded comment] Your version of Excel allows you to read this threaded comment; however, any edits to it will get removed if the file is opened in a newer version of Excel. Learn more: https://go.microsoft.com/fwlink/?linkid=870924 Comment: No discharge limits but there are receiving environment trigger values
Note on AV473: [Threaded comment] Your version of Excel allows you to read this threaded comment; however, any edits to it will get removed if the file is opened in a newer version of Excel. Learn more: https://go.microsoft.com/fwlink/?linkid=870924 Comment: Maximum volume discharged to the land application area
Note on AW473: [Threaded comment] Your version of Excel allows you to read this threaded comment; however, any edits to it will get removed if the file is opened in a newer version of Excel. Learn more: https://go.microsoft.com/fwlink/?linkid=870924 Comment: Maximum daily volume discharged to Waiwhero Stream
Note on CP473: [Threaded comment] Your version of Excel allows you to read this threaded comment; however, any edits to it will get removed if the file is opened in a newer version of Excel. Learn more: https://go.microsoft.com/fwlink/?linkid=870924 Comment: Based on monthly limit of 42 kg
Note on CD475: [Threaded comment] Your version of Excel allows you to read this threaded comment; however, any edits to it will get removed if the file is opened in a newer version of Excel. Learn more: https://go.microsoft.com/fwlink/?linkid=870924 Comment: No discharge limits but there are receiving environment limits
Note on DK475: [Threaded comment] Your version of Excel allows you to read this threaded comment; however, any edits to it will get removed if the file is opened in a newer version of Excel. Learn more: https://go.microsoft.com/fwlink/?linkid=870924 Comment: No discharge monitoring but there is receiving environment monitoring
Note on AU476: [Threaded comment] Your version of Excel allows you to read this threaded comment; however, any edits to it will get removed if the file is opened in a newer version of Excel. Learn more: https://go.microsoft.com/fwlink/?linkid=870924 Comment: 7 L/s during wet weather
Note on BE476: [Threaded comment] Your version of Excel allows you to read this threaded comment; however, any edits to it will get removed if the file is opened in a newer version of Excel. Learn more: https://go.microsoft.com/fwlink/?linkid=870924 Comment: Trigger value
Note on CD476: [Threaded comment] Your version of Excel allows you to read this threaded comment; however, any edits to it will get removed if the file is opened in a newer version of Excel. Learn more: https://go.microsoft.com/fwlink/?linkid=870924 Comment: Receiving environment limits
Note on CJ476: [Threaded comment] Your version of Excel allows you to read this threaded comment; however, any edits to it will get removed if the file is opened in a newer version of Excel. Learn more: https://go.microsoft.com/fwlink/?linkid=870924 Comment: Trigger value
Note on CT476: [Threaded comment] Your version of Excel allows you to read this threaded comment; however, any edits to it will get removed if the file is opened in a newer version of Excel. Learn more: https://go.microsoft.com/fwlink/?linkid=870924 Comment: Trigger value
Note on DD476: [Threaded comment] Your version of Excel allows you to read this threaded comment; however, any edits to it will get removed if the file is opened in a newer version of Excel. Learn more: https://go.microsoft.com/fwlink/?linkid=870924 Comment: Trigger value
Note on EI476: [Threaded comment] Your version of Excel allows you to read this threaded comment; however, any edits to it will get removed if the file is opened in a newer version of Excel. Learn more: https://go.microsoft.com/fwlink/?linkid=870924 Comment: Trigger value
Note on FA476: [Threaded comment] Your version of Excel allows you to read this threaded comment; however, any edits to it will get removed if the file is opened in a newer version of Excel. Learn more: https://go.microsoft.com/fwlink/?linkid=870924 Comment: Trigger value
Note on AQ477: [Threaded comment] Your version of Excel allows you to read this threaded comment; however, any edits to it will get removed if the file is opened in a newer version of Excel. Learn more: https://go.microsoft.com/fwlink/?linkid=870924 Comment: The depth of application shall not exceed half the capillary storage capacity or water holding capacity of the soil.
Note on AW477: [Threaded comment] Your version of Excel allows you to read this threaded comment; however, any edits to it will get removed if the file is opened in a newer version of Excel. Learn more: https://go.microsoft.com/fwlink/?linkid=870924 Comment: Based on weekly limit of 2100
Note on BM479: [Threaded comment] Your version of Excel allows you to read this threaded comment; however, any edits to it will get removed if the file is opened in a newer version of Excel. Learn more: https://go.microsoft.com/fwlink/?linkid=870924 Comment: Based on daily limit of 600 kg/ha/day
Note on DB479: [Threaded comment] Your version of Excel allows you to read this threaded comment; however, any edits to it will get removed if the file is opened in a newer version of Excel. Learn more: https://go.microsoft.com/fwlink/?linkid=870924 Comment: No discharge monitoring but there is groundwater monitoring
Note on DK479: [Threaded comment] Your version of Excel allows you to read this threaded comment; however, any edits to it will get removed if the file is opened in a newer version of Excel. Learn more: https://go.microsoft.com/fwlink/?linkid=870924 Comment: No discharge monitoring but there is groundwater monitoring
Note on EO479: [Threaded comment] Your version of Excel allows you to read this threaded comment; however, any edits to it will get removed if the file is opened in a newer version of Excel. Learn more: https://go.microsoft.com/fwlink/?linkid=870924 Comment: Groundwater monitoring for nitrate
Note on DK480: [Threaded comment] Your version of Excel allows you to read this threaded comment; however, any edits to it will get removed if the file is opened in a newer version of Excel. Learn more: https://go.microsoft.com/fwlink/?linkid=870924 Comment: Receiving environment monitoring
Note on DQ480: [Threaded comment] Your version of Excel allows you to read this threaded comment; however, any edits to it will get removed if the file is opened in a newer version of Excel. Learn more: https://go.microsoft.com/fwlink/?linkid=870924 Comment: Receiving environment limit
Note on DR480: [Threaded comment] Your version of Excel allows you to read this threaded comment; however, any edits to it will get removed if the file is opened in a newer version of Excel. Learn more: https://go.microsoft.com/fwlink/?linkid=870924 Comment: Receiving environment monitoring
Note on EF480: [Threaded comment] Your version of Excel allows you to read this threaded comment; however, any edits to it will get removed if the file is opened in a newer version of Excel. Learn more: https://go.microsoft.com/fwlink/?linkid=870924 Comment: Receiving environment monitoring
Note on EO480: [Threaded comment] Your version of Excel allows you to read this threaded comment; however, any edits to it will get removed if the file is opened in a newer version of Excel. Learn more: https://go.microsoft.com/fwlink/?linkid=870924 Comment: Receiving environment monitoring for nitrate
Note on AP481: [Threaded comment] Your version of Excel allows you to read this threaded comment; however, any edits to it will get removed if the file is opened in a newer version of Excel. Learn more: https://go.microsoft.com/fwlink/?linkid=870924 Comment: Annual average; also weekly average of 7.2 mm/day
Note on AV481: [Threaded comment] Your version of Excel allows you to read this threaded comment; however, any edits to it will get removed if the file is opened in a newer version of Excel. Learn more: https://go.microsoft.com/fwlink/?linkid=870924 Comment: Annual average
Note on CD482: [Threaded comment] Your version of Excel allows you to read this threaded comment; however, any edits to it will get removed if the file is opened in a newer version of Excel. Learn more: https://go.microsoft.com/fwlink/?linkid=870924 Comment: No discharge limits but there are receiving environment limits
Note on CD483: [Threaded comment] Your version of Excel allows you to read this threaded comment; however, any edits to it will get removed if the file is opened in a newer version of Excel. Learn more: https://go.microsoft.com/fwlink/?linkid=870924 Comment: Also subject to receiving environment limits
Note on DB483: [Threaded comment] Your version of Excel allows you to read this threaded comment; however, any edits to it will get removed if the file is opened in a newer version of Excel. Learn more: https://go.microsoft.com/fwlink/?linkid=870924 Comment: When discharges rate is 1600 m3/day or below
Note on DK483: [Threaded comment] Your version of Excel allows you to read this threaded comment; however, any edits to it will get removed if the file is opened in a newer version of Excel. Learn more: https://go.microsoft.com/fwlink/?linkid=870924 Comment: When discharges rate is 1600 m3/day or below
Note on CH484: [Threaded comment] Your version of Excel allows you to read this threaded comment; however, any edits to it will get removed if the file is opened in a newer version of Excel. Learn more: https://go.microsoft.com/fwlink/?linkid=870924 Comment: No discharge monitoring but there is receiving environment monitoring
Note on DK484: [Threaded comment] Your version of Excel allows you to read this threaded comment; however, any edits to it will get removed if the file is opened in a newer version of Excel. Learn more: https://go.microsoft.com/fwlink/?linkid=870924 Comment: No discharge monitoring but there is receiving environment monitoring
Note on AV486: [Threaded comment] Your version of Excel allows you to read this threaded comment; however, any edits to it will get removed if the file is opened in a newer version of Excel. Learn more: https://go.microsoft.com/fwlink/?linkid=870924 Comment: 1000 to Allot 602 Blk III Waipu SD; 500 to Disposal Scheme D1A and D2E
Note on EO486: [Threaded comment] Your version of Excel allows you to read this threaded comment; however, any edits to it will get removed if the file is opened in a newer version of Excel. Learn more: https://go.microsoft.com/fwlink/?linkid=870924 Comment: Groundwater monitoring for nitrate/nitrite
Note on X494: [Threaded comment] Your version of Excel allows you to read this threaded comment; however, any edits to it will get removed if the file is opened in a newer version of Excel. Learn more: https://go.microsoft.com/fwlink/?linkid=870924 Comment: NZ Reach: 3005937 (Coastal Area)
Note on BI499: [Threaded comment] Your version of Excel allows you to read this threaded comment; however, any edits to it will get removed if the file is opened in a newer version of Excel. Learn more: https://go.microsoft.com/fwlink/?linkid=870924 Comment: Also subject to receiving environment limits
Note on BQ499: [Threaded comment] Your version of Excel allows you to read this threaded comment; however, any edits to it will get removed if the file is opened in a newer version of Excel. Learn more: https://go.microsoft.com/fwlink/?linkid=870924 Comment: Not specified but possibly 95th percentile based on advice note under condition 9(a)
Note on BR499: [Threaded comment] Your version of Excel allows you to read this threaded comment; however, any edits to it will get removed if the file is opened in a newer version of Excel. Learn more: https://go.microsoft.com/fwlink/?linkid=870924 Comment: Not specified but possibly 95th percentile based on advice note under condition 9(a)
Note on CK499: [Threaded comment] Your version of Excel allows you to read this threaded comment; however, any edits to it will get removed if the file is opened in a newer version of Excel. Learn more: https://go.microsoft.com/fwlink/?linkid=870924 Comment: Not specified but possibly 95th percentile based on advice note under condition 9(a)
Note on CL499: [Threaded comment] Your version of Excel allows you to read this threaded comment; however, any edits to it will get removed if the file is opened in a newer version of Excel. Learn more: https://go.microsoft.com/fwlink/?linkid=870924 Comment: Not specified but possibly 95th percentile based on advice note under condition 9(a)
Note on CO499: [Threaded comment] Your version of Excel allows you to read this threaded comment; however, any edits to it will get removed if the file is opened in a newer version of Excel. Learn more: https://go.microsoft.com/fwlink/?linkid=870924 Comment: Based on consented limit of total annual load of 255 tonnes/year
Note on CP499: [Threaded comment] Your version of Excel allows you to read this threaded comment; however, any edits to it will get removed if the file is opened in a newer version of Excel. Learn more: https://go.microsoft.com/fwlink/?linkid=870924 Comment: Based on consented limit of total annual load of 255 tonnes/year
Note on CU499: [Threaded comment] Your version of Excel allows you to read this threaded comment; however, any edits to it will get removed if the file is opened in a newer version of Excel. Learn more: https://go.microsoft.com/fwlink/?linkid=870924 Comment: Not specified but possibly 95th percentile based on advice note under condition 9(a)
Note on CV499: [Threaded comment] Your version of Excel allows you to read this threaded comment; however, any edits to it will get removed if the file is opened in a newer version of Excel. Learn more: https://go.microsoft.com/fwlink/?linkid=870924 Comment: Not specified but possibly 95th percentile based on advice note under condition 9(a)
Note on EM499: [Threaded comment] Your version of Excel allows you to read this threaded comment; however, any edits to it will get removed if the file is opened in a newer version of Excel. Learn more: https://go.microsoft.com/fwlink/?linkid=870924 Comment: Receiving environment limits for TOxN
Note on BI500: [Threaded comment] Your version of Excel allows you to read this threaded comment; however, any edits to it will get removed if the file is opened in a newer version of Excel. Learn more: https://go.microsoft.com/fwlink/?linkid=870924 Comment: Also subject to receiving environment limits
Note on BQ500: [Threaded comment] Your version of Excel allows you to read this threaded comment; however, any edits to it will get removed if the file is opened in a newer version of Excel. Learn more: https://go.microsoft.com/fwlink/?linkid=870924 Comment: Not specified but possibly 95th percentile based on advice note under condition 9(a)
Note on BR500: [Threaded comment] Your version of Excel allows you to read this threaded comment; however, any edits to it will get removed if the file is opened in a newer version of Excel. Learn more: https://go.microsoft.com/fwlink/?linkid=870924 Comment: Not specified but possibly 95th percentile based on advice note under condition 9(a)
Note on BZ500: [Threaded comment] Your version of Excel allows you to read this threaded comment; however, any edits to it will get removed if the file is opened in a newer version of Excel. Learn more: https://go.microsoft.com/fwlink/?linkid=870924 Comment: No discharge limits but there are receiving environment limits
Note on CC500: [Threaded comment] Your version of Excel allows you to read this threaded comment; however, any edits to it will get removed if the file is opened in a newer version of Excel. Learn more: https://go.microsoft.com/fwlink/?linkid=870924 Comment: No discharge limits but there are receiving environment limits
Note on CD500: [Threaded comment] Your version of Excel allows you to read this threaded comment; however, any edits to it will get removed if the file is opened in a newer version of Excel. Learn more: https://go.microsoft.com/fwlink/?linkid=870924 Comment: No discharge limits but there are receiving environment limits
Note on CK500: [Threaded comment] Your version of Excel allows you to read this threaded comment; however, any edits to it will get removed if the file is opened in a newer version of Excel. Learn more: https://go.microsoft.com/fwlink/?linkid=870924 Comment: Not specified but possibly 95th percentile based on advice note under condition 9(a)
Note on CL500: [Threaded comment] Your version of Excel allows you to read this threaded comment; however, any edits to it will get removed if the file is opened in a newer version of Excel. Learn more: https://go.microsoft.com/fwlink/?linkid=870924 Comment: Not specified but possibly 95th percentile based on advice note under condition 9(a)
Note on CO500: [Threaded comment] Your version of Excel allows you to read this threaded comment; however, any edits to it will get removed if the file is opened in a newer version of Excel. Learn more: https://go.microsoft.com/fwlink/?linkid=870924 Comment: Based on consented limit of total annual load of 255 tonnes/year
Note on CP500: [Threaded comment] Your version of Excel allows you to read this threaded comment; however, any edits to it will get removed if the file is opened in a newer version of Excel. Learn more: https://go.microsoft.com/fwlink/?linkid=870924 Comment: Based on consented limit of total annual load of 255 tonnes/year
Note on CU500: [Threaded comment] Your version of Excel allows you to read this threaded comment; however, any edits to it will get removed if the file is opened in a newer version of Excel. Learn more: https://go.microsoft.com/fwlink/?linkid=870924 Comment: Not specified but possibly 95th percentile based on advice note under condition 9(a)
Note on CV500: [Threaded comment] Your version of Excel allows you to read this threaded comment; however, any edits to it will get removed if the file is opened in a newer version of Excel. Learn more: https://go.microsoft.com/fwlink/?linkid=870924 Comment: Not specified but possibly 95th percentile based on advice note under condition 9(a)
Note on EM500: [Threaded comment] Your version of Excel allows you to read this threaded comment; however, any edits to it will get removed if the file is opened in a newer version of Excel. Learn more: https://go.microsoft.com/fwlink/?linkid=870924 Comment: Receiving environment limits for TOxN
Note on BQ503: [Threaded comment] Your version of Excel allows you to read this threaded comment; however, any edits to it will get removed if the file is opened in a newer version of Excel. Learn more: https://go.microsoft.com/fwlink/?linkid=870924 Comment: Not specified but possibly 95th percentile based on advice note under condition 9(a)
Note on BR503: [Threaded comment] Your version of Excel allows you to read this threaded comment; however, any edits to it will get removed if the file is opened in a newer version of Excel. Learn more: https://go.microsoft.com/fwlink/?linkid=870924 Comment: Not specified but possibly 95th percentile based on advice note under condition 9(a)
Note on CK503: [Threaded comment] Your version of Excel allows you to read this threaded comment; however, any edits to it will get removed if the file is opened in a newer version of Excel. Learn more: https://go.microsoft.com/fwlink/?linkid=870924 Comment: Not specified but possibly 95th percentile based on advice note under condition 9(a)
Note on CL503: [Threaded comment] Your version of Excel allows you to read this threaded comment; however, any edits to it will get removed if the file is opened in a newer version of Excel. Learn more: https://go.microsoft.com/fwlink/?linkid=870924 Comment: Not specified but possibly 95th percentile based on advice note under condition 9(a)
Note on CO503: [Threaded comment] Your version of Excel allows you to read this threaded comment; however, any edits to it will get removed if the file is opened in a newer version of Excel. Learn more: https://go.microsoft.com/fwlink/?linkid=870924 Comment: Based on consented limit of total annual load of 255 tonnes/year
Note on CP503: [Threaded comment] Your version of Excel allows you to read this threaded comment; however, any edits to it will get removed if the file is opened in a newer version of Excel. Learn more: https://go.microsoft.com/fwlink/?linkid=870924 Comment: Based on consented limit of total annual load of 255 tonnes/year
Note on CU503: [Threaded comment] Your version of Excel allows you to read this threaded comment; however, any edits to it will get removed if the file is opened in a newer version of Excel. Learn more: https://go.microsoft.com/fwlink/?linkid=870924 Comment: Not specified but possibly 95th percentile based on advice note under condition 9(a)
Note on CV503: [Threaded comment] Your version of Excel allows you to read this threaded comment; however, any edits to it will get removed if the file is opened in a newer version of Excel. Learn more: https://go.microsoft.com/fwlink/?linkid=870924 Comment: Not specified but possibly 95th percentile based on advice note under condition 9(a)
Note on BQ504: [Threaded comment] Your version of Excel allows you to read this threaded comment; however, any edits to it will get removed if the file is opened in a newer version of Excel. Learn more: https://go.microsoft.com/fwlink/?linkid=870924 Comment: Not specified but possibly 95th percentile based on advice note under condition 9(a)
Note on BR504: [Threaded comment] Your version of Excel allows you to read this threaded comment; however, any edits to it will get removed if the file is opened in a newer version of Excel. Learn more: https://go.microsoft.com/fwlink/?linkid=870924 Comment: Not specified but possibly 95th percentile based on advice note under condition 9(a)
Note on CK504: [Threaded comment] Your version of Excel allows you to read this threaded comment; however, any edits to it will get removed if the file is opened in a newer version of Excel. Learn more: https://go.microsoft.com/fwlink/?linkid=870924 Comment: Not specified but possibly 95th percentile based on advice note under condition 9(a)
Note on CL504: [Threaded comment] Your version of Excel allows you to read this threaded comment; however, any edits to it will get removed if the file is opened in a newer version of Excel. Learn more: https://go.microsoft.com/fwlink/?linkid=870924 Comment: Not specified but possibly 95th percentile based on advice note under condition 9(a)
Note on CO504: [Threaded comment] Your version of Excel allows you to read this threaded comment; however, any edits to it will get removed if the file is opened in a newer version of Excel. Learn more: https://go.microsoft.com/fwlink/?linkid=870924 Comment: Based on consented limit of total annual load of 255 tonnes/year
Note on CP504: [Threaded comment] Your version of Excel allows you to read this threaded comment; however, any edits to it will get removed if the file is opened in a newer version of Excel. Learn more: https://go.microsoft.com/fwlink/?linkid=870924 Comment: Based on consented limit of total annual load of 255 tonnes/year
Note on CU504: [Threaded comment] Your version of Excel allows you to read this threaded comment; however, any edits to it will get removed if the file is opened in a newer version of Excel. Learn more: https://go.microsoft.com/fwlink/?linkid=870924 Comment: Not specified but possibly 95th percentile based on advice note under condition 9(a)
Note on CV504: [Threaded comment] Your version of Excel allows you to read this threaded comment; however, any edits to it will get removed if the file is opened in a newer version of Excel. Learn more: https://go.microsoft.com/fwlink/?linkid=870924 Comment: Not specified but possibly 95th percentile based on advice note under condition 9(a)
Note on EM505: [Threaded comment] Your version of Excel allows you to read this threaded comment; however, any edits to it will get removed if the file is opened in a newer version of Excel. Learn more: https://go.microsoft.com/fwlink/?linkid=870924 Comment: Groundwater quality limits for nitrate
Note on EO505: [Threaded comment] Your version of Excel allows you to read this threaded comment; however, any edits to it will get removed if the file is opened in a newer version of Excel. Learn more: https://go.microsoft.com/fwlink/?linkid=870924 Comment: Groundwater monitoring for nitrate
Note on EE507: [Threaded comment] Your version of Excel allows you to read this threaded comment; however, any edits to it will get removed if the file is opened in a newer version of Excel. Learn more: https://go.microsoft.com/fwlink/?linkid=870924 Comment: No discharge limits but there are groundwater limits
Note on BI508: [Threaded comment] Your version of Excel allows you to read this threaded comment; however, any edits to it will get removed if the file is opened in a newer version of Excel. Learn more: https://go.microsoft.com/fwlink/?linkid=870924 Comment: No discharge limits but there are receiving environment limits
Note on CD508: [Threaded comment] Your version of Excel allows you to read this threaded comment; however, any edits to it will get removed if the file is opened in a newer version of Excel. Learn more: https://go.microsoft.com/fwlink/?linkid=870924 Comment: No discharge limits but there are receiving environment limits
Note on DY510: [Threaded comment] Your version of Excel allows you to read this threaded comment; however, any edits to it will get removed if the file is opened in a newer version of Excel. Learn more: https://go.microsoft.com/fwlink/?linkid=870924 Comment: Receiving environment monitoring
Note on CH511: [Threaded comment] Your version of Excel allows you to read this threaded comment; however, any edits to it will get removed if the file is opened in a newer version of Excel. Learn more: https://go.microsoft.com/fwlink/?linkid=870924 Comment: No discharge monitoring but there is receiving environment monitoring
Note on DK511: [Threaded comment] Your version of Excel allows you to read this threaded comment; however, any edits to it will get removed if the file is opened in a newer version of Excel. Learn more: https://go.microsoft.com/fwlink/?linkid=870924 Comment: No discharge monitoring but there is receiving environment monitoring
Note on DY511: [Threaded comment] Your version of Excel allows you to read this threaded comment; however, any edits to it will get removed if the file is opened in a newer version of Excel. Learn more: https://go.microsoft.com/fwlink/?linkid=870924 Comment: No discharge monitoring but there is receiving environment monitoring
Note on EO511: [Threaded comment] Your version of Excel allows you to read this threaded comment; however, any edits to it will get removed if the file is opened in a newer version of Excel. Learn more: https://go.microsoft.com/fwlink/?linkid=870924 Comment: Receiving environment for nitrate
Note on FG511: [Threaded comment] Your version of Excel allows you to read this threaded comment; however, any edits to it will get removed if the file is opened in a newer version of Excel. Learn more: https://go.microsoft.com/fwlink/?linkid=870924 Comment: Receiving environment monitoring for nitrite
Note on BE512: [Threaded comment] Your version of Excel allows you to read this threaded comment; however, any edits to it will get removed if the file is opened in a newer version of Excel. Learn more: https://go.microsoft.com/fwlink/?linkid=870924 Comment: Also subject to receiving environment limits
Note on BP512: [Threaded comment] Your version of Excel allows you to read this threaded comment; however, any edits to it will get removed if the file is opened in a newer version of Excel. Learn more: https://go.microsoft.com/fwlink/?linkid=870924 Comment: Also subject to receiving environment limits
Note on CD512: [Threaded comment] Your version of Excel allows you to read this threaded comment; however, any edits to it will get removed if the file is opened in a newer version of Excel. Learn more: https://go.microsoft.com/fwlink/?linkid=870924 Comment: No discharge limits but there are receiving environment limits
Note on DM512: [Threaded comment] Your version of Excel allows you to read this threaded comment; however, any edits to it will get removed if the file is opened in a newer version of Excel. Learn more: https://go.microsoft.com/fwlink/?linkid=870924 Comment: There are also receiving environment limits
Note on DP512: [Threaded comment] Your version of Excel allows you to read this threaded comment; however, any edits to it will get removed if the file is opened in a newer version of Excel. Learn more: https://go.microsoft.com/fwlink/?linkid=870924 Comment: There are also receiving environment limits
Note on CP513: [Threaded comment] Your version of Excel allows you to read this threaded comment; however, any edits to it will get removed if the file is opened in a newer version of Excel. Learn more: https://go.microsoft.com/fwlink/?linkid=870924 Comment: Based on annual load of 350 kg /year
Note on AS514: [Threaded comment] Your version of Excel allows you to read this threaded comment; however, any edits to it will get removed if the file is opened in a newer version of Excel. Learn more: https://go.microsoft.com/fwlink/?linkid=870924 Comment: Based on maximum hydraulic loading rate of 1L/hr/m2
Note on BM515: [Threaded comment] Your version of Excel allows you to read this threaded comment; however, any edits to it will get removed if the file is opened in a newer version of Excel. Learn more: https://go.microsoft.com/fwlink/?linkid=870924 Comment: No discharge limit but there is an influent limit
Note on EA515: [Threaded comment] Your version of Excel allows you to read this threaded comment; however, any edits to it will get removed if the file is opened in a newer version of Excel. Learn more: https://go.microsoft.com/fwlink/?linkid=870924 Comment: No discharge limits but there are receiving environment limits
Note on EF515: [Threaded comment] Your version of Excel allows you to read this threaded comment; however, any edits to it will get removed if the file is opened in a newer version of Excel. Learn more: https://go.microsoft.com/fwlink/?linkid=870924 Comment: No discharge monitoring but there is receiving environment monitoring
Note on AP516: [Threaded comment] Your version of Excel allows you to read this threaded comment; however, any edits to it will get removed if the file is opened in a newer version of Excel. Learn more: https://go.microsoft.com/fwlink/?linkid=870924 Comment: Based on average rate of 5 mm per hour
Note on AQ516: [Threaded comment] Your version of Excel allows you to read this threaded comment; however, any edits to it will get removed if the file is opened in a newer version of Excel. Learn more: https://go.microsoft.com/fwlink/?linkid=870924 Comment: Based on 30 mm per week
Note on EA516: [Threaded comment] Your version of Excel allows you to read this threaded comment; however, any edits to it will get removed if the file is opened in a newer version of Excel. Learn more: https://go.microsoft.com/fwlink/?linkid=870924 Comment: Originally MPN
Note on ED516: [Threaded comment] Your version of Excel allows you to read this threaded comment; however, any edits to it will get removed if the file is opened in a newer version of Excel. Learn more: https://go.microsoft.com/fwlink/?linkid=870924 Comment: Originally MPN
Note on AP517: [Threaded comment] Your version of Excel allows you to read this threaded comment; however, any edits to it will get removed if the file is opened in a newer version of Excel. Learn more: https://go.microsoft.com/fwlink/?linkid=870924 Comment: Based on average rate of 5 mm per hour
Note on AQ517: [Threaded comment] Your version of Excel allows you to read this threaded comment; however, any edits to it will get removed if the file is opened in a newer version of Excel. Learn more: https://go.microsoft.com/fwlink/?linkid=870924 Comment: Based on 50 mm per week
Note on EA517: [Threaded comment] Your version of Excel allows you to read this threaded comment; however, any edits to it will get removed if the file is opened in a newer version of Excel. Learn more: https://go.microsoft.com/fwlink/?linkid=870924 Comment: Originally MPN
Note on ED517: [Threaded comment] Your version of Excel allows you to read this threaded comment; however, any edits to it will get removed if the file is opened in a newer version of Excel. Learn more: https://go.microsoft.com/fwlink/?linkid=870924 Comment: Originally MPN
Note on AU519: [Threaded comment] Your version of Excel allows you to read this threaded comment; however, any edits to it will get removed if the file is opened in a newer version of Excel. Learn more: https://go.microsoft.com/fwlink/?linkid=870924 Comment: Discharge shall only occur when flows at Beach Road pumping station exceeds 1120 L/s
Note on X521: [Threaded comment] Your version of Excel allows you to read this threaded comment; however, any edits to it will get removed if the file is opened in a newer version of Excel. Learn more: https://go.microsoft.com/fwlink/?linkid=870924 Comment: NZ Reach: 1018964 (coastal area)
Note on X522: [Threaded comment] Your version of Excel allows you to read this threaded comment; however, any edits to it will get removed if the file is opened in a newer version of Excel. Learn more: https://go.microsoft.com/fwlink/?linkid=870924 Comment: NZ Reach: 1018964 (coastal area)
Note on X523: [Threaded comment] Your version of Excel allows you to read this threaded comment; however, any edits to it will get removed if the file is opened in a newer version of Excel. Learn more: https://go.microsoft.com/fwlink/?linkid=870924 Comment: NZ Reach: 1018964 (coastal area)
Note on BK523: [Threaded comment] Your version of Excel allows you to read this threaded comment; however, any edits to it will get removed if the file is opened in a newer version of Excel. Learn more: https://go.microsoft.com/fwlink/?linkid=870924 Comment: Also 90th percentile total load limit of 500 kg/day
Note on BV523: [Threaded comment] Your version of Excel allows you to read this threaded comment; however, any edits to it will get removed if the file is opened in a newer version of Excel. Learn more: https://go.microsoft.com/fwlink/?linkid=870924 Comment: Also subject to 90th percentile load limit of 500 kg/day
Note on CD523: [Threaded comment] Your version of Excel allows you to read this threaded comment; however, any edits to it will get removed if the file is opened in a newer version of Excel. Learn more: https://go.microsoft.com/fwlink/?linkid=870924 Comment: Also subject to receiving environment limits
Note on DT523: [Threaded comment] Your version of Excel allows you to read this threaded comment; however, any edits to it will get removed if the file is opened in a newer version of Excel. Learn more: https://go.microsoft.com/fwlink/?linkid=870924 Comment: No discharge limits but there are receiving environment limits
Note on DX523: [Threaded comment] Your version of Excel allows you to read this threaded comment; however, any edits to it will get removed if the file is opened in a newer version of Excel. Learn more: https://go.microsoft.com/fwlink/?linkid=870924 Comment: No discharge limits but there are receiving environment limits
Note on X524: [Threaded comment] Your version of Excel allows you to read this threaded comment; however, any edits to it will get removed if the file is opened in a newer version of Excel. Learn more: https://go.microsoft.com/fwlink/?linkid=870924 Comment: NZ Reach: 1018964 (coastal area)
Note on CD524: [Threaded comment] Your version of Excel allows you to read this threaded comment; however, any edits to it will get removed if the file is opened in a newer version of Excel. Learn more: https://go.microsoft.com/fwlink/?linkid=870924 Comment: Also subject to receiving environment limits
Note on DT524: [Threaded comment] Your version of Excel allows you to read this threaded comment; however, any edits to it will get removed if the file is opened in a newer version of Excel. Learn more: https://go.microsoft.com/fwlink/?linkid=870924 Comment: No discharge limits but there are receiving environment limits
Note on DX524: [Threaded comment] Your version of Excel allows you to read this threaded comment; however, any edits to it will get removed if the file is opened in a newer version of Excel. Learn more: https://go.microsoft.com/fwlink/?linkid=870924 Comment: No discharge limits but there are receiving environment limits
Note on X525: [Threaded comment] Your version of Excel allows you to read this threaded comment; however, any edits to it will get removed if the file is opened in a newer version of Excel. Learn more: https://go.microsoft.com/fwlink/?linkid=870924 Comment: NZ Reach: 1018964 (coastal area)
Note on CD525: [Threaded comment] Your version of Excel allows you to read this threaded comment; however, any edits to it will get removed if the file is opened in a newer version of Excel. Learn more: https://go.microsoft.com/fwlink/?linkid=870924 Comment: Also subject to receiving environment limits
Note on DT525: [Threaded comment] Your version of Excel allows you to read this threaded comment; however, any edits to it will get removed if the file is opened in a newer version of Excel. Learn more: https://go.microsoft.com/fwlink/?linkid=870924 Comment: No discharge limits but there are receiving environment limits
Note on DX525: [Threaded comment] Your version of Excel allows you to read this threaded comment; however, any edits to it will get removed if the file is opened in a newer version of Excel. Learn more: https://go.microsoft.com/fwlink/?linkid=870924 Comment: No discharge limits but there are receiving environment limits
Note on O527: [Threaded comment] Your version of Excel allows you to read this threaded comment; however, any edits to it will get removed if the file is opened in a newer version of Excel. Learn more: https://go.microsoft.com/fwlink/?linkid=870924 Comment: Peak summer population
Note on BN529: [Threaded comment] Your version of Excel allows you to read this threaded comment; however, any edits to it will get removed if the file is opened in a newer version of Excel. Learn more: https://go.microsoft.com/fwlink/?linkid=870924 Comment: Groundwater monitoring for cBOD5
Note on CH529: [Threaded comment] Your version of Excel allows you to read this threaded comment; however, any edits to it will get removed if the file is opened in a newer version of Excel. Learn more: https://go.microsoft.com/fwlink/?linkid=870924 Comment: Groundwater monitoring
Note on CR529: [Threaded comment] Your version of Excel allows you to read this threaded comment; however, any edits to it will get removed if the file is opened in a newer version of Excel. Learn more: https://go.microsoft.com/fwlink/?linkid=870924 Comment: Groundwater monitoring
Note on DB529: [Threaded comment] Your version of Excel allows you to read this threaded comment; however, any edits to it will get removed if the file is opened in a newer version of Excel. Learn more: https://go.microsoft.com/fwlink/?linkid=870924 Comment: Groundwater monitoring
Note on DK529: [Threaded comment] Your version of Excel allows you to read this threaded comment; however, any edits to it will get removed if the file is opened in a newer version of Excel. Learn more: https://go.microsoft.com/fwlink/?linkid=870924 Comment: Groundwater monitoring
Note on DR529: [Threaded comment] Your version of Excel allows you to read this threaded comment; however, any edits to it will get removed if the file is opened in a newer version of Excel. Learn more: https://go.microsoft.com/fwlink/?linkid=870924 Comment: Groundwater monitoring
Note on EO529: [Threaded comment] Your version of Excel allows you to read this threaded comment; however, any edits to it will get removed if the file is opened in a newer version of Excel. Learn more: https://go.microsoft.com/fwlink/?linkid=870924 Comment: Groundwater monitoring for nitrate
Note on FG529: [Threaded comment] Your version of Excel allows you to read this threaded comment; however, any edits to it will get removed if the file is opened in a newer version of Excel. Learn more: https://go.microsoft.com/fwlink/?linkid=870924 Comment: Groundwater monitoring for nitrite and TKN
Note on DB530: [Threaded comment] Your version of Excel allows you to read this threaded comment; however, any edits to it will get removed if the file is opened in a newer version of Excel. Learn more: https://go.microsoft.com/fwlink/?linkid=870924 Comment: Soil monitoring
Note on DY530: [Threaded comment] Your version of Excel allows you to read this threaded comment; however, any edits to it will get removed if the file is opened in a newer version of Excel. Learn more: https://go.microsoft.com/fwlink/?linkid=870924 Comment: Groundwater monitoring
Note on EO530: [Threaded comment] Your version of Excel allows you to read this threaded comment; however, any edits to it will get removed if the file is opened in a newer version of Excel. Learn more: https://go.microsoft.com/fwlink/?linkid=870924 Comment: Groundwater monitoring for nitrate
Note on FG530: [Threaded comment] Your version of Excel allows you to read this threaded comment; however, any edits to it will get removed if the file is opened in a newer version of Excel. Learn more: https://go.microsoft.com/fwlink/?linkid=870924 Comment: Groundwater monitoring for TKN
Note on EO531: [Threaded comment] Your version of Excel allows you to read this threaded comment; however, any edits to it will get removed if the file is opened in a newer version of Excel. Learn more: https://go.microsoft.com/fwlink/?linkid=870924 Comment: Groundwater monitoring for nitrate
Note on EO532: [Threaded comment] Your version of Excel allows you to read this threaded comment; however, any edits to it will get removed if the file is opened in a newer version of Excel. Learn more: https://go.microsoft.com/fwlink/?linkid=870924 Comment: Groundwater monitoring for nitrate
Note on X533: [Threaded comment] Your version of Excel allows you to read this threaded comment; however, any edits to it will get removed if the file is opened in a newer version of Excel. Learn more: https://go.microsoft.com/fwlink/?linkid=870924 Comment: NZ Reach: 3001402
Note on AU533: [Threaded comment] Your version of Excel allows you to read this threaded comment; however, any edits to it will get removed if the file is opened in a newer version of Excel. Learn more: https://go.microsoft.com/fwlink/?linkid=870924 Comment: 90th percentile rate
Note on BX533: [Threaded comment] Your version of Excel allows you to read this threaded comment; however, any edits to it will get removed if the file is opened in a newer version of Excel. Learn more: https://go.microsoft.com/fwlink/?linkid=870924 Comment: No discharge monitoring but there is receiving environment monitoring
Note on BN534: [Threaded comment] Your version of Excel allows you to read this threaded comment; however, any edits to it will get removed if the file is opened in a newer version of Excel. Learn more: https://go.microsoft.com/fwlink/?linkid=870924 Comment: Limit is for BOD5 but monitoring is for cBOD5
Note on CD534: [Threaded comment] Your version of Excel allows you to read this threaded comment; however, any edits to it will get removed if the file is opened in a newer version of Excel. Learn more: https://go.microsoft.com/fwlink/?linkid=870924 Comment: Also subject to receiving environment limits
Note on EE534: [Threaded comment] Your version of Excel allows you to read this threaded comment; however, any edits to it will get removed if the file is opened in a newer version of Excel. Learn more: https://go.microsoft.com/fwlink/?linkid=870924 Comment: No discharge limits but there are receiving environment limits
Note on EF534: [Threaded comment] Your version of Excel allows you to read this threaded comment; however, any edits to it will get removed if the file is opened in a newer version of Excel. Learn more: https://go.microsoft.com/fwlink/?linkid=870924 Comment: No discharge monitoring but there is groundwater monitoring